## metric
Pond Leakage Calculator - November 2020
By: Timothy D. Stark, Ph.D., P.E., D.GE, F.ASCE
Fabricated Geomembrane Institute
University of Illinios at Urbana-Champaign
Input Parameters
Calculated Results
STEP ONE (General Calculations & Summary) | [9 empty] | STEP THREE (Typical Leakage Rates)
For a pond with the following dimensions: Top Width | 120 | m | [7 empty] | Typical Leakage Rates (m3/day) For Slope 3H:1V | [5 empty] | Notes
Pond Top Length | 180 | m | [7 empty] | Hydraulic Conductivity (cm/sec) | 1.5 m depth | 3.0 m depth | 4.5 m depth | 5.0 m depth | 7.5 m depth | 1 | cm3 | = | 1e-06 | m3
Pond Depth, | 8 | m | [7 empty] | 1 x 10-4-Compacted Soil | 572.6088 | 2305.7458 | 4060.0823 | 5833.3468 | 7623.268 | 1 | cm2 | = | 0.0001 | m2
Total/overall volume of the pond is: | 114854.1533 | m3 | [7 empty] | 1 x 10-5-Compacted Soil | 57.2609 | 230.5746 | 406.0082 | 583.3347 | 762.3268 | 1 | cm | = | 0.01 | m
with a compacted soil hydraulic conductivity of * | 1e-07 | cm/sec | [7 empty] | 1 x 10-6-Compacted Soil | 5.7261 | 23.0575 | 40.6008 | 58.3335 | 76.2327 | 1 | acre-m | = | 4046.8564 | m3
and a geomembrane hydraulic conductivity of ** | 1e-12 | cm/sec | [7 empty] | 1 x 10-7-Compacted Soil | 0.57261 | 2.3057 | 4.0601 | 5.8333 | 7.6233
Leakage through the compacted soil liner is: | 9.9853e-06 | m3/day | [7 empty] | 1 x 10-8-Compacted Soil | 0.057261 | 0.23057 | 0.40601 | 0.58333 | 0.76233
Leakage through a geomembrane is ONLY: | 8.225e-08 | m3/day | [7 empty] | 1 x 10-14 Geomembrane | 0.0057261 | 0.023057 | 0.040601 | 0.058333 | 0.076233
Cost of water is: | 82020.9975 | /acre-m
Lost Money due to Compacted Soil Leakage: | 0.073869 | $/year
Lost Money due to Geomembrane Leakage: | 0.00060846 | $/year | [7 empty] | STEP FOUR (Plot and Comparison)
NOTES: *Compacted soil hydraulic conductivty is 1x10-7 cm/sec based on Subtitles D and C landfill requirements | [9 empty] | Compacted Soil Liner Hydraulic Conductivity | 1e-07 | cm/sec
**Geomembrane hydraulic conductivty ranges from 1x10-10 to 1x10-14 cm/sec for typical products based on vapor transmission testing | [9 empty] | Geomembrane Hydraulic Conductivity | 1e-12 | cm/sec
[10 empty] | Depth (m) | Volume of Pond (m3) | Leakage for Soil Liner (m3/Day) | Leakage for Geomembrane (m3/Day) | Money Loss for Soil Liner (US Dollar/Day) | Money Loss for Geomembrane (US Dollar/Day)
[10 empty] | 1.5 | 29112.75 | 0.57261 | 0.0057261 | 11.6055 | 0.11606
[10 empty] | 3 | 54540 | 2.3057 | 0.023057 | 46.7325 | 0.46732
STEP TWO (Detailed Information) | [9 empty] | 4.5 | 76646.25 | 4.0601 | 0.040601 | 82.2891 | 0.82289
Leakage Rate Calculator from a Water Pond | [9 empty] | 6 | 95796 | 5.8333 | 0.058333 | 118.2293 | 1.1823
Input Parameters | [5 empty] | Calculations |  |  |  | 7.5 | 112353.75 | 7.6233 | 0.076233 | 154.5071 | 1.5451
Pond Geometry | Depth | = | 8 | m |  | Area of Pond Bottom | = | 9504 | m2
| Pond Freeboard | = | 1 | m | Water Below Pond Surface | Area of Four Sideslopes | = | 10890.8843 | m2
| Pond Top Width | = | 120 | m |  | Total Leakage Area | = | 20394.8843 | m2
| Pond Top Length | = | 180 | m |  | Total Volume of Pond | = | 114854.1533 | m3
Side Slope Geometry
| H |  | V |  |  | Compacted Soil Liner
| 3 | : | 1 |  |  | Hydraulic Gradient, i | = | 5.6667
Material Properties | Compacted Soil | = | 1.5 | m | Thickness | Leakage Rate, q | = | 9.9853e-06 | m3/day
| Hydraulic Conductivity, k | = | 1e-07 | cm/sec |  | Geomembrane
| Geomembrane | = | 0.15 | cm | Thickness | Hydraulic Gradient, i | = | 4667.6667
| Hydraulic Conductivity, k | = | 1e-12 | cm/sec |  | Leakage Rate No Defects, q | = | 8.225e-08 | m3/day
Input Parameters
Calculated Results
Explanation of Calculations
The shape of the water pond is a right frustum, which leads to the total volume calculation of: Volume = Surface Area at Top+Surface Area at Bottom)/2*Height.
The contact area between the water and the pond bottom, i.e., top of geomembrane or compacted soil liner/geomembrane, consists of the area at the base of the pond and on the four sides.
Water can leak through these five areas.
The leakage rate (q) from the pond is calculated using Darcy's Law: q=k*(h/L)*A. A constant-head seepage condition is assumed, which means the pond level does not change during the length of ponding or seepage. The pond level, or total head causing seepage (h), is the depth of pond minus the free board, i.e., (D-FB). L is the thickness of the geomembrane or compacted soil liner and A is the contact area of seepage (A) is the five areas mentioned above, i.e., (Area of the pond base + Area of four sides). k is the hydraulic conductivity of the geomembrane or compacted soil liner and q is the leakage rate as a function of time. The leakage rate can be converted to leakge volume by multiplying q by a certain time period to estimate the leakage in gallons or cubic feet.
Note on D36: [Threaded comment] Your version of Excel allows you to read this threaded comment; however, any edits to it will get removed if the file is opened in a newer version of Excel. Learn more: https://go.microsoft.com/fwlink/?linkid=870924 Comment: Updated the units to cm. The thickness used here is 2.5 mm, so 0.25 cm