## Cover
OPEN RAN TECHNICAL PRIORITIES
UNDER THE OPEN RAN MOU
by Deutsche Telekom, Orange, Telefónica, TIM and Vodafone

## Intro
Open RAN Technical Priority Document under the open RAN MoU by Deutsche Telekom, Orange, Telefónica, TIM and Vodafone
Introduction This “Technical Priorities Document” provides a list of technical requirements that the signatories of the Open RAN MoU consider priorities for Open RAN architecture. To ease the deployment of a fully disaggregated multi-vendor RAN, the operators are setting out a list of priority requirements for implementation by suppliers. A gap analysis between the operator requirements and current standards has been performed to indicate areas where further standardization is required in order to accelerate the specification of non-mature defined open interfaces and functions. For the avoidance of doubt, the Technical Priority Document only indicates areas where the operators consider further standardization is required; they do not define any Open RAN standards. Standardization will be subject to the established standard setting bodies such as the O-RAN Alliance. These requirements are structured to mainly focus on the Releases R2 and R3 of the MoU, i.e. • R2: Second Release – interoperability with open FH interface & HW/SW separation • R3: Third Release – full intelligence and automation system, with RIC based operation and associated open interfaces and APIs The table below indicates different priority levels and types that are considered in this document.
Priority level:
P0 | “must have” / “shall support” = operators consider that these technical requirements are of highest priority to support the development of the Open RAN ecosystem and the operators' deployment scenarios.
P1 | "nice to have" / "should support"
Priority type
Unanimity | All 5 operators have the corresponding priority
Majority | 3 or 4 operators have the corresponding priority
Minority | 1 or 2 operators have the corresponding priority
Version History
Version | Date
v1.0 | June 2021

## Scenarios
Section | Scenarios
Requirement list |  |  | Priorities
Topic | Requirement | Description | Priority level | Priority type
Macro Distributed | Scenario 1: Support of O-RU and O-DU/CU (non vRAN), on site, with OFH |  | P1 | Majority
| Scenario 2: Support of O-RU and vDU/CU, on site, with OFH |  | P0 | Unanimity
Macro Centralised | Scenario 3: Support of O-RU and vDU, on site, with OFH and centralised vCU |  | P0 | Majority
| Scenario 4: Support of O-RU and centralised vDU/vCU, with OFH |  | P0 | Majority
| Scenario 5: Support of O-RU and centralised vDU/vCU, vDU in Edge Cloud and vCU in Regional Cloud, with OFH |  | P0 | Minority
RAN Sharing / MOCN | Scenario 6: Support of MOCN | Need to support several PLMN and multiple Cell Ids | P0 | Minority
RAN sharing / MORAN Distributed | Scenario 7: Support of shared O-RU and shared O-DU/CU (non vRAN), on site, with OFH |  | P1 | Majority
| Scenario 8: Support of shared O-RU and dedicated vDU/CU per operator (on site for home operator), with OFH, with different infra per operator |  | P1 | Majority
| Scenario 9: Support of shared O-RU and dedicated vDU/CU per operator, on site, with OFH, all on the same infra |  | P0 | Majority
RAN sharing / MORAN Centralised | Scenario 10: Support of shared O-RU and dedicated vDU per operator, on site, with OFH, all on the same infra and centralized vCU in different edge/regional clouds |  | P0 | Majority
| Scenario 11: Support of shared O-RU and dedicated vDU/CU per operator, centralised, with OFH, with different infra per operator |  | P1 | Majority
| Scenario 12: Support of shared O-RU and dedicated vDU/CU per operator, centralised, with OFH, all on the same infra |  | P0 | Minority
RAN sharing Management | Scenario 13: Support of a RAN sharing management framework for enabling the hosted operator to configure its remote VNFs in an independent manner. | Such a framework allows both direct configuration and/or indirect configuration of remote VNF parameters subject to an SLA negotiation and validation phase. The latter is required for minimizing the risk of conflict management for certain VNF parameters, while maintaining independence between operators. | P0 | Majority
Indoor / mono-operator | Scenario 14: Support of basic vRAN indoor small cell (e.g. Femto / Pico) from a single vendor, with vDU/vCU on generic HW, on site and no OFH |  | P1 | Majority
| Scenario 15: Support of mono-operator indoor small cell, with vDU/vCU and OFH |  | P0 | Unanimity
Indoor / multi-operator | Scenario 16 Support of multi-operator indoor distributed system, with shared RU, with vDU/vCU, OFH, and dedicated infra per operator |  | P0 | Minority
| Scenario 17 Support of multi-operator indoor distributed system, with shared RU, with vDU/vCU, OFH, and shared infra between operators |  | P0 | Majority
Outdoor Small Cell | Scenario 18 Support of mono-operator outdoor small cell, with vDU/vCU and OFH |  | P0 | Unanimity
| Scenario 19: Support of mono-operator outdoor small cell, with vDU on site and OFH and vCU centralized at edge/regional cloud |  | P0 | Majority
| Scenario 20: Support of mono-operator outdoor small cell, with integrated RU+DU (PNF), Higher Layer Split, centralized vCU |  | P0 | Majority
Legacy RAT (2G/3G) | Scenario 21: Support of Legacy RAT (e.g. 2G RAT) |  | P0 | Majority

## O-Cloud Infra
Section | Cloud Infra
Requirement list |  |  |  | Priorities
Topic | Requirement | O-RAN reference | Description | Priority level | Priority type
Bare Metal | Bare Metal Implementation | - | O-Cloud shall support Open RAN implementation on Bare Metal | P0 | Unanimity
Board management | Board Management | O-RAN. WG6.Cloud-REF-v02.00 | O-Cloud shall contain an Infrastructure Management Service, which interfaces to server and switching HW utilizing vendor independent interfaces. | P0 | Unanimity
Drivers | Accelerator Driver | O-RAN. WG6.Cloud-REF-v02.00 | O-Cloud shall support driver for loading, configuring, managing and interfacing with accelerator hardware providing offload functions (e.g. FPGA, GPU, ASIC etc.) | P0 | Unanimity
Drivers | Cypto Driver | O-RAN. WG6.Cloud-REF-v02.00 | O-Cloud should support Crypto offload driver for networking and O-CU wireless cipher | P1 | Unanimity
Drivers | Network Driver | O-RAN. WG6.Cloud-REF-v02.00 | O-Cloud shall support network drivers (i.e. interface acceleration mostly exhibits as acceleration of network traffic transmission and reception) for front-haul, back-haul, mid-haul, inter container communication, management and storage networks. Normally implemented by SRIOV NICs, combined with software mechanisms such as DPDK | P0 | Unanimity
RTOS | Real Time Operation System (RTOS) | O-RAN. WG6.Cloud-REF-v02.00 | O-Cloud shall support low-latency/ Real-Time Operating System and meet requirements of low latency e.g. < 20 us as measured by cyclic test for system interrupts | P0 | Unanimity
Time Synch | Time Synchronization (GPS) | O-RAN. WG6.Cloud-REF-v02.00 | Support GNSS (Global Navigation Satellite System) for distributing phase, time and synchronization for distributed scenario. | P0 | Unanimity
Time Synch | Time Synchronization (PTP) | O-RAN. WG6.Cloud-REF-v02.00 | Support Precision Time Protocol (PTP) for distributing phase, time and synchronization and compliance with G.8275.1 | P0 | Unanimity
Time Synch | Time Synchronization (Synch E) | O-RAN. WG6.Cloud-REF-v02.00 | Support Synch E for distributing phase synchronization and compliance with compliance with G.8275.1 | P0 | Unanimity
GPU operator | GPU Operator | O-RAN.WG6.CAD-v02.01 | O-Cloud should Support GPU operator manages GPU and automates tasks related to boostrapping GPU enabled nodes. Only if specific hardware support is required. | P1 | Unanimity
AAL | Hardware Accelerator Abstraction Layer (AAL) | O-RAN. WG6.Cloud-REF-v02.00 | O-Cloud shall support Acceleration Abstraction Layer (AAL) and provide a set of Common & Open APIs (e.g. inline, look aside) to CNF software for offloading hardware acceleration functions. AAL generic requirements: -Extensibility AAL API shall be extensible to accommodate future revisions of the specification -Interrupt and Poll Mode AAL API shall be able to support interrupt-driven design or poll-mode design -Discovery and Configuration AAL API shall support application software to discover and configure the accelerator hardware -Multiple Device Support AAL API shall support an application using one or more accelerator devices at the same time -API offload requirements AAL API shall support different offload architectures including look-aside, inline. -Look-aside Acceleration Model AAL API shall support look-aside acceleration model -Inline Acceleration Model AAL API shall support inline acceleration model where acceleration by function and I/O-based acceleration are performed on the physical interface as the packet ingresses/egresses the platform. -API Concurrency and Parallelism API shall support multi-threading environment allowing an application to offload acceleration requests in parallel from several threads. | P0 | Unanimity
SDS | Software defined storage (SDS) | O-RAN. WG6.Cloud-REF-v02.00 | O-Cloud should support software implementation of block storage running on COTS servers, required to be hyper converged node deployment and dedicated storage solution | P1 | Unanimity
Topology manager | Node Topology Manager | O-RAN.WG6.CAD-v02.01 | O-Cloud shall support NUMA awareness and pinning via the scheduler. | P0 | Unanimity
Node discovery | Node Feature Discovery | O-RAN.WG6.CAD-v02.01 | O-Cloud should support discovering server hardware node features for Kubernetes. | P1 | Unanimity
Cloud platform | Cloud Platform Components | O-RAN. WG6.Cloud-REF-v02.00 | O-Cloud shall support Kubernetes based infrastructure with primary software components such as Kubernetes, Helm, Etcd, Ceph, Dhcp, Drbd, nginx, Redfishtool etc. as example of Ref B scenario implementation. | P0 | Unanimity
Kubernete plugin | Kubernets plugin - Multus | O-RAN.WG6.CAD-v02.01 | O-Cloud shall support the Multi Networking feature in Kubernetes using CRD-based network objects in Kubernetes | P0 | Unanimity
Kubernete plugin | Kubernets plugin - SR-IOV | O-RAN.WG6.CAD-v02.01 | O-Cloud shall support SR-IOV and provides a low-latency interface for both packet I/O and acceleration interfaces. | P0 | Unanimity
Kubernete plugin | Kubernets plugin - PCI Pass-through | O-RAN.WG6.CAD-v02.01 | O-Cloud shall support PCI pass-through in case only one container needs to use the networking interface to provide high performance and low latency without using a virtual switch. | P0 | Unanimity
Kubernete plugin | Kubernets plugin - CPU Manager | O-RAN.WG6.CAD-v02.01 | O-Cloud shall support basic core affinity for CNFs. It is required to pin real- time threads to specific CPU cores in order to improve performance and meet real-time latency. | P0 | Unanimity
Kubernete plugin | Kubernets plugin -FPGA | O-RAN.WG6.CAD-v02.01 | O-Cloud shall support FPGA Device plugin for FPGA passthrough, only if specific hardware support is required. | P0 | Unanimity
Kubernete plugin | Kubernets plugin - HugePage | O-RAN.WG6.CAD-v02.01 | O-cloud platform shall support ability to allocate the necessary amount of the faster memory (a.k.a. HugePages) to the container, and also to relinquish this memory allocation in the event of unexpected termination. | P0 | Unanimity
userspace CNI | Userspace CNI plugin - DPDK | O-RAN.WG6.CAD-v02.01 | O-Cloud shall support the implementation of userspace networking for K8S containers, e.g. DPDK | P0 | Unanimity
Security | Overall O-Cloud Security | O-RAN Security Requirements v01.00 due in July 2021 (and the upcoming versions) | O-Cloud shall follow the Zero Trust Architecture (ZTA) approach and shall be based on a robust, secure and trusted cloud native hardware and software infrastructure that delivers true defence in depth for functions and data through the entire information processing lifecycle, including: • Securely Hardened O-Cloud platform e.g. hardened Host Operation System/Kernel • Container host OS security: - use Linux security features like namespaces, SELinux, Cgroups, capabilities and seccomp, use lightweight OS optimized to run containers. • Develop Secure and trusted code, carry out code analysis/audit, and/or 3rd party security penetration testing on source code - Integrate automated security testing into CI/CD process: Static Application Security Testing (SAST) and Dynamic Applications Security Testing (DAST). Use scanners with CI/CD process • Image security: Validate and verify that container images are hardened and scanned for vulnerabilities. Sign approved images that will be stored in the internal trusted registry. - Certified container images ;grading of container images, Images must be scanned within registry and during runtime for known vulnerabilities, Image provenance mechanisms, Image signing. • Secure deployment of network functions (workloads), e.g. apply security update regularly, once security vulnerability found in the containers, and update the container image accordingly - Secure deployment is not about applying security updates but controlling of what is deployed within a cluster, automated/policy-based deployment (Kubernetes Pod Security Policy, Security Context Constraints (SCCs)) • Secure storage of data: - Not store secretes in pod specifications or config files. Secrets must be encrypted if stored in etcd -with Strong encryption cipher, and also must use an external secrets storage and management system. • Secure communications between services and functions - All access to the master is over transport layer security (TLS), also for any communication between control-plane components and all etcd communications. Provide in-transit encryption (TLS) is required. - Access to the API server is X.509 certificate. • Secure configuration of the cloud infrastructure assets - Enforce and continuously assess baseline configuration settings e.g. secure configuration baseline for container runtime • Secure administration e.g. using namespaces, user roles and access levels must be configured to provide segregation of duties, multi-factor authentication is mandated etc. - Least privilege access model, RBAC , Centralized authentication system, integration with existing directory systems • Trusted Registry: All container images to be deployed to the cluster must be hosted within an approved container image registry. All access to registries requires authentication and connection must be encrypted. - Concerning privileged containers and controls of which containers are allowed to be deployed: use specific security policies (e.g. PodSecurityPolicies) and secure container runtime configuration • Interface security: all interfaces that implement authentication, confidentiality and integrity shall use Transport Layer Security (TLS), support TLS 1.3, and use strong cipher suites for TLS - Mutually authenticated network connections between cluster members and end-to-end encryption of intra-cluster traffic. • Artifact build & management: O-Cloud shall allow the security standards and best practices and comply with state-of-the-art recommendations when developing, building, and deploying the needed components and artifacts (such as: host OS, container Runtime, K8s core services and extra plugins/CRDs/operators, database/registry, containers’ Software Images, and so on). | P0 | Unanimity
Management | Configure Management | O-RAN. WG6.Cloud-REF-v02.00 | O-Cloud shall support configuration management to manage HW CPU core, storage and memory including: - Auto-discovery of new servers added to an O-Cloud - Management of installation parameters such as console, root disks -Configuration of core, memory, huge-page assignments on each server node - Network interfaces and storage assignments - Hardware discovery of CPUs, cores, storage, network ports, hardware accelerators, etc. - Virtual-to-physical CPU core and NUMA node pinning - Virtual NUMA topology configuration - Huge-page memory - Interrupt and thread pinning to virtual and physical cores | P0 | Unanimity
Management | Host Management | O-RAN. WG6.Cloud-REF-v02.00 | O-Cloud shall support Host management to manage host failure detection and recovery, cluster connectivity failure detection and recovery, HW sensors and faults, including: - Life-cycle and availability management of the server - Host failure detection and recovery -Fault monitoring and reporting -Cluster connectivity failure detection and recovery - Container failure detection and recovery - Critical process failure detection and recovery - Resource utilization thresholds (e.g., CPU, memory, storage limits) - Network interface states - Hardware sensors and faults - Watchdog - Board management interfaces and out-of-band server management -Hardware sensor monitoring | P0 | Unanimity
Management | Service Management | O-RAN. WG6.Cloud-REF-v02.00 | O-Cloud shall support monitoring of critical platform infrastructure services and processes, and automatic recovery of failed platform infrastructure services and processes | P0 | Unanimity
Management | HW Management | O-RAN. WG6.Cloud-REF-v02.00 | O-Cloud shall support High-availability services for supporting cloud platform redundancy | P0 | Unanimity
Management | Fault Management | O-RAN. WG6.Cloud-REF-v02.00 | O-Cloud shall support Cloud platform infrastructure alarm and fault management and ability to set, clear, query, filter, suppress, log and collect alarms | P0 | Unanimity
Management | Software Management | O-RAN. WG6.Cloud-REF-v02.00 | O-Cloud shall support the ability to deploy software updates; Support for rolling updates across all nodes of the local O-Cloud. For assuring SW upgrade procedures, we may need to migrate firstly VMs running in the local O-Cloud and drain the nodes for containers. | P0 | Unanimity
Management | User Management | O-RAN. WG6.Cloud-REF-v02.00 | O-Cloud shall support user authentication and authorization, and Isolation of control and resources among different users | P0 | Unanimity
Management | Node Feature Management | O-RAN. WG6.Cloud-REF-v02.00 | O-Cloud shall support detection and setting node-level policies to align resource allocation (i.e. NUMA, SR-IOV etc.) | P0 | Unanimity
Management | HW Acceleration Management | O-RAN. WG6.Cloud-REF-v02.00 | O-Cloud shall support for managing hardware accelerators, and updating accelerator firmware | P0 | Unanimity
Management | CaaS Cluster Management | O-RAN O2 General Aspects and Principles Specification -v01.00 (and the upcoming versions) | O-Cloud shall support Kubernetes cluster life cycle management and bare metal integration | P0 | Unanimity
Interface | O2 interface support | O-RAN O2 General Aspects and Principles Specification -v01.00 | O-Cloud shall support O2 Interface controlling by SMO for O-Cloud infrastructure Discovery and administration. O2 interface shall also manage the hardware acceleration and support software upgrade in the O-Cloud platform. | P0 | Unanimity
Interface | Management API workload | O-RAN O2 General Aspects and Principles Specification -v01.00 | O-Cloud shall expose and open well-defined Kubernetes APIs that enable the management of the entire life cycle for network functions (AKA deployment). Future development in the standardisation for O2 interface shall be taken into account. | P0 | Unanimity
Management | Multi-cluster workload lifecycle | O-RAN O2 General Aspects and Principles Specification -v01.00 (and the upcoming versions) | O-Cloud shall support the management of the deployment and lifecycle of workloads on multiple clusters. | P0 | Majority
Management | Inter clusters connectivity and Load Balancing | O-RAN.WG6.CAD-v02.01 | O-Cloud shall manage the network interconnection of CNF services hosted on distributed clusters. Manage the Load Balancer (LB) between distributed CNF features including support for: a) scale-in / scale-out scenarios b) {cell, edge, core} site resiliency | P0 | Unanimity
Management | Multi-cluster config & policy management | O-RAN O2 General Aspects and Principles Specification -v01.00 (and the upcoming versions) | O-Cloud shall manage a consistent configuration and securities policy on multiple clusters | P0 | Unanimity
Management | Telco grade container management (K8S) | O-RAN.WG6.CAD-v02.01 | O-Cloud shall define K8S clusters based on different worker node class of service (standard, network intensive, FPGA,GPU, ...) | P0 | Unanimity
Management | BM provisioning | O-RAN O2 General Aspects and Principles Specification -v01.00 (and the upcoming versions) | O-Cloud shall manage the provisioning of BM nodes (OS, CPU pinning settings, NUMA, BIOS, network settings, …). Register bare metal servers as available in the pool of resources usable by K8S LCM | P0 | Unanimity
Management | Underlay network provisioning | O-RAN.WG6.CAD-v02.01 | O-Cloud shall manage the provisioning of the infrastructure network components (switches, routers, …) | P0 | Unanimity
Management | Cost & Energy / Green management | - | O-Cloud shall optimize and reduce energy consumption, minimizing costs. | P0 | Unanimity
Management | Scalability | O-RAN.WG6.CAD-v02.01 | O-Cloud should provide auto scaling solutions at node level for central and edge/distributed deployment | P1 | Unanimity
Management | Isolation, Multi-tenancy | O-RAN.WG6.CAD-v02.01 | O-Cloud shall provide and enforce appropriate isolation for critical components at compute/network/storage physical infrastructure level (e.g. as imposed by Regulators for emergency services and/or public-safety departments, hospitals, and so on). | P0 | Unanimity
Management | Deployment models | O-RAN. WG6.Cloud-REF-v02.00 | O-Cloud shall provide the possibility to select a deployment model among these: - control and data planes are collocated on a unique edge site - control planes are on a centralised site and data planes are on a unique edge site - control planes are on a centralised site and data planes are on several edge sites | P0 | Unanimity
Management | Storage provisioning | O-RAN.WG6.CAD-v02.01 | O-Cloud shall manage the provisioning of centralized or distributed storage, usable by any clusters for persistent storage requirements (e.g. CEPH, CINDER, …) | P0 | Unanimity
Management | Infrastructure Service Inventory | O2 IMS Inventory Information Model (under specification) | O-Cloud shall support Infrastructure Service Inventory, which describes the whole infrastructure, its components, its distribution. It describes also all the clusters (available clusters as well as clusters used by an app). This inventory is synchronized with any change at the infrastructure and at the clusters levels (creation, availability, location, resources, app usage, ...). This inventory is used by the app admin or by any orchestration deployment tool to select the best clusters to deploy an app depending on its requirements (location, resources, latency, ...). | P0 | Majority

## CU-DU
Section | CU-DU
Requirement list |  |  |  |  | Priorities
Topic | Equipment | Requirement | O-RAN reference | Description | Priority level | Priority type
Containerization | CU-DU | Support containerization of CU-DU | O-RAN.WG6.CAD-v02.01 | Support containerization of CU-DU | P0 | Unanimity
Motherboard | DU-CU | Central Processing Unit |  | General Purpose Processor for specific scenarios - Full processing in the CPU. For low bandwidth use cases - Full processing in the CPU. FEC/LDPC offload in look-Aside Architecture - L2 processing in CPU, Full L1 offload in-line architecture | P0 | Unanimity
| DU-CU | Trusted Platform Module |  | TPM 2.0 required. | P0 | Unanimity
Network Interfaces | DU-CU | Network Interface Cards (NIC) |  | PCIe based Network interface cards (NICs) with Time Sync capabilities for FH/MH. According to capacity scenarios (1Gb/10Gb/25Gb/100Gb) | P0 | Unanimity
| CU-DU | Support IPv4 |  | Support of IPv4 protocol | P0 | Unanimity
| CU-DU | Support IPv6 |  | Support of IPv6 protocol | P1 | Majority
| CU-DU | Support IPv4/IPv6 Dual Stack |  | Support IPv4/IPv6 Dual Stack | P1 | Majority
Ethernet I/O | DU | Fronthaul Ports |  | Number of FH ports. Minimum of 6 fronthaul ports (10Gb/25Gb) Acorrding to capacity scenarios | P0 | Unanimity
| CU-DU | Midhaul/Backhaul Ports |  | Minimun of 2 MH/BH ports.(1Gb/10Gb/25Gb/100Gb). Acorrding to capacity scenarios | P0 | Unanimity
External ports | DU-CU | PCIe slots |  | Standard expansion slots for additional peripheral and auxiliary cards.Ideally to support all form factors (i.e FHHL, FHFL, HHHL) | P0 | Unanimity
| DU-CU | Dedicated BMC port |  | Dedicated BMC port for platform management | P0 | Unanimity
| DU-CU | Ethernet connectors |  | 1GbE Base-T / 10GbE Base-T connectors. For management. | P0 | Unanimity
| DU-CU | Other ports |  | SATA 3.0; USB 2.0/3.0; VGA; Serial | P0 | Unanimity
Hardware Acceleration | DU | Hardware Acceleration card | O-RAN.WG6.CAD-v02.01 | Energy efficient best-in-class PCIe-based acceleration card (FPGA/ GPU/ ASIC/eASIC-based). | P0 | Unanimity
Platform | CU-DU | Platform Management |  | IPMI v2.0 Compliant | P0 | Majority
| CU-DU | Platform Management |  | RedFish v1.6.0 Compliant | P0 | Unanimity
Synchronization | DU | IEEE1588v2 (G.8275.1/2) | O-RAN.WG4.CUS.0-v05.00 | Time and phase Synchronization, /PTP over IPv4 / IPV6. DU acting as a T-BC or T-GM | P0 | Unanimity
| DU | SyncE /G.8262 | O-RAN.WG4.CUS.0-v05.00 | Frequency Synchronization | P0 | Unanimity
| DU | GNSS Support | O-RAN.WG4.CUS.0-v05.00 | GNSS receiver on NIC (connectors: SMA/SMB 1PPS, 10MHz) | P0 | Minority
| DU | GNSS Support | O-RAN.WG4.CUS.0-v05.00 | GNSS receiver on external unit (connectors: RJ45/USB) | P0 | Minority
| DU | Holdover mechanisms | O-RAN.WG4.CUS.0-v05.00 | To recover sych signal locally in case of primary reference signal is lost (at least 4h) | P0 | Unanimity
| CU-DU | Sync chaining |  | Chaining syncronization between differents DUs through Ethernet port or PPS connectors | P0 | Unanimity
Security | CU-DU | IPSec - Midhaul |  | Support IPSec for all control and user plane interfaces, including certificate handling,authentication, topology hiding and ciphering. | P0 | Unanimity
| CU-DU | IPSec- Backhaul |  | Support IPSec for backhaul interface (CU - Core) for both Control and User plane including certificate handling, authentication, toppology hiding and ciphering. | P0 | Unanimity
Power | CU-DU | Power Type |  | -48V DC (and optionally also 230V AC ± 15%, 50 Hz ± 10%). Also -60 V DC (50-72 V) required | P0 | Unanimity
Reliability | CU-DU | MTBF |  | Minimun 300,000 hours. Operators may require higher values (depending on the subsystem) | P0 | Unanimity
Enviroment | CU-DU | Operating Temperature |  | - Cell site outdoor: -40 to 55°C ( ETS 300 019-1-3, class 3.3) - Cell site indoor: -5 to 55 °C ( ETS 300 019-1-3, class 3.1) | P0 | Unanimity
Alarms | CU-DU | Alarm generation |  | CU- DU equipment shall be able to generate alarms | P0 | Unanimity
| CU-DU | External alarms |  | Solution for External Alarms (door open, energy system, fire, temperature, etc) | P0 | Unanimity
Physical/Mechanical | CU-DU | Chasis size |  | Max of 1U, 19" rackmount, max depth 450mm at the Edge. Mandatory 300mm for cell sites | P0 | Unanimity
| CU-DU | Front access |  | DU will have no rear access when installed. All ports including power, and switches shall be located on the front panel. | P0 | Unanimity
| CU-DU | Air-flow |  | Fan cooled, airflow front to rear through the unit | P0 | Unanimity
High Availability /Resilience | CU-DU | High availabilities of DU-CU |  | gNB DU, vDU, gNB CU and vCU shall support high availability mechanism on pods levels, workers level, computes levels and networks level | P0 | Unanimity
| CU | Geo-redundancy of CU |  | gNB CU and vCU shall support geo-redundancy mechanism in case of centralized deployment (M+N redundancy for CU using floating IP address) | P0 | Unanimity
Scalability | CU-DU | Scale out / Scale in support | O-RAN.WG6.CAD-v02.01 | For containerized solution vDU, vCU shall support scalabilities in order to increase the capacity. Scal out/in in CU/DU could be done at the Micro-service level) Micro-service level | P0 | Unanimity
Micro-services implementation | DU-CU | Stateless / Statefull of micro-services |  | Originally, containers were built to be stateless; a stateless micro service does not hold information in its internal storage, which enables better portability, resiliency and elasticity. A stateless implementation is desirable whenever possible for CU/DU. | P0 | Unanimity
Interfaces | CU-DU | F1 interface |  | CUs and DUs shall support F1 interface (single-vendor scenario) | P0 | Unanimity
| CU-DU | F1 interface |  | CUs and DUs shall support open F1 interface (multivendor scenario) /small cell | P0 | Majority
| CU-DU | F1 interface |  | CUs and DUs shall support open F1 interface (multivendor scenario) / macro | P0 | Minority
| CU-DU | HLS interface |  | CUs and DUs shall support HLS interface (legacy eNB/single vendor) | P0 | Unanimity
| CU-DU | W1 interface |  | CUs and DUs should support open W1 interface ( ng-eNB) | P1 | Unanimity
| CU | X2 / Xn interface |  | CUs shall support open X2 and Xn interfaces | P0 | Unanimity
| CU-DU | E1 interface |  | CUs shall support E1 interfaces (single-vendor scenario) | P0 | Unanimity
| CU-DU | E1 interface |  | CUs should support open E1 interfaces (multi-vendor scenario) | P1 | Majority
Connectivity | CU-DU | Multiple DUs |  | CUs shall be able to support connectivity to multiple DUs | P0 | Unanimity
| CU | Multiple CUs for resilence |  | DUs should be able to support connectivity to multiple CUs for resilience | P1 | Unanimity
| CU | Multiple CU-UPs per CU-CP |  | CU-CPs shall be able to support connectivity to multiple CU-UPs | P0 | Unanimity
| CU-DU | Multiple DUs per CU-CP |  | DUs shall be able to support connectivity to multiple CU-UPs | P0 | Unanimity
| CU-DU | Multiple DUs per CU-UP for resilence |  | DUs should be able to support connectivity to multiple CU-CPs for resilience | P1 | Unanimity
Features | DU | Inter DU mobility |  | Support of inter gNB-DU mobility, i.e. when UE moves from one gNB-DU to another gNB-DU within the same gNB-CU. | P0 | Unanimity
| DU | Inter DU mobility for EN-DC |  | Support of inter gNB-DU mobility for EN-DC, i.e. when UE moves from one gNB-DU to another gNB-DU within the same gNB-CU in case of EN-DC | P0 | Unanimity
| DU | intra gNB inter DU CA |  | Support of intra gNB-DU Carrier Aggregation: CA between 2 cells belonging to 2 different DUs on the same gNB | P0 | Unanimity
| CU-DU | CU retransmission |  | Support of centralized retransmission in intra gNB-CU scenarios, i.e. the gNB-CU can switch transmission of data traffic, as well as perform retransmission of undelivered PDCP PDUs, from a gNB-DU affected by an outage to other available gNB-Dus | P1 | Majority

## O-RU details
Section | O-RU details
O-RU detailed requirements list | [11 empty] | Priorities
RU Category | RU Sub-Category | RU# (Variant) | Band (MHz) | Band ID | TR Mode | Max Power (W) | IBW (MHz) | OccBW (MHz) | Volume (L) | Weight (Kg) | Technology | Priority level | Priority type
Single Band RRH | Single band/ Low Band FDD/ RRU | SB-LB-RU-01 | 700 | B28B (EU sub-band) | 2T2R | 2x40 | 30 | 30 | 10 | 10 | LN (+NB-IoT/Cat-M) | P0 | Minority
|  | SB-LB-RU-02 | 700 | B28B (EU sub-band) | 2T2R | 2x60 | 30 | 30 | 12 | 13 | LN (+NB-IoT/Cat-M) | P0 | Majority
|  | SB-LB-RU-03 | 700 | B28B (EU sub-band) | 2T2R | 2x80 | 30 | 30 | n.a. | n.a | LN (+NB-IoT/Cat-M) | P1 | Minority
|  | SB-LB-RU-06 | 800 | B20 | 2T2R | 2x40 | 30 | 30 | 10 | 10 | LN (+NB-IoT/Cat-M) | P1 | Minority
|  | SB-LB-RU-07 | 800 | B20 | 2T2R | 2x60 | 30 | 30 | 12 | 13 | LN (+NB-IoT/Cat-M) | P0 | Majority
|  | SB-LB-RU-08 | 800 | B20 | 2T2R | 2x80 | 30 | 30 | n.a. | n.a | LN (+NB-IoT/Cat-M) | P1 | Minority
|  | SB-LB-RU-11 | 900 | B8 | 2T2R | 2x60 | 35 | 35 | 12 | 12 | GU/GLN (+NB-IoT/Cat-M) | P1 | Minority
|  | SB-LB-RU-12 | 900 | B8 | 2T2R | 2x80* | 35 | 35 | 15 | 15 | GU/GLN (+NB-IoT/Cat-M) | P0 | Majority
| Single Band / Mid Band FDD/ RRU | SB_MBF-RU_03 | 1400 | B32B (EU sub-band) | 2T0R | 2x80 | 40 | 40 | 15 | 15 | L | P0 | Minority
|  | SB_MBF-RU_06 | 1400 | B75/76 (Extended L-band) | 4T0R | 4x40 | 90 | 90 |  |  | LN | P1 | Minority
|  | SB_MBF-RU_07 | 1800 | B3 | 4T4R | 4x40 | 75 | 75 | 16 | 16 | LN (+NB-IoT/Cat-M) | P0 | Minority
|  | SB_MBF-RU_08 | 1800 | B3 | 4T4R | 4x60 | 75 | 75 | 18 | 18 | LN (+NB-IoT/Cat-M) | P0 | Minority
|  | SB_MBF-RU_09 | 1800 | B3 | 2T2R | 2x60 | 75 | 75 | n.a. | n.a | LN (+NB-IoT/Cat-M) | P0 | Minority
|  | SB_MBF-RU_10 | 1800 | B3 | 4T4R | 4x5 | 75 | 75 | n.a. | n.a | LN (+NB-IoT/Cat-M) | P0 | Majority
|  | SB_MBF-RU_11 | 1800 | B3 | 4T4R | 4x0.25 | 75 | 75 | n.a. | n.a | LN (+NB-IoT/Cat-M) | P0 | Minority
|  | SB_MBF-RU_12 | 2100 | B1 | 4T4R | 4x40 | 60 | 60 | 16 | 16 | LN (+NB-IoT/Cat-M) | P0 | Minority
|  | SB_MBF-RU_13 | 2100 | B1 | 4T4R | 4x60 | 60 | 60 | 18 | 18 | LN (+NB-IoT/Cat-M) | P0 | Minority
|  | SB_MBF-RU_14 | 2100 | B1 | 2T2R | 2x60 | 60 | 60 | n.a. | n.a | LN (+NB-IoT/Cat-M) | P0 | Minority
|  | SB_MBF-RU_15 | 2100 | B1 | 4T4R | 4x5 | 60 | 60 | n.a. | n.a | LN (+NB-IoT/Cat-M) | P0 | Majority
|  | SB_MBF-RU_16 | 2100 | B1 | 4T4R | 4x0.25 | 60 | 60 | n.a. | n.a | LN (+NB-IoT/Cat-M) | P0 | Minority
|  | SB_MBF-RU_17 | 2600 | B7 | 4T4R | 4x40 | 70 | 70 | n.a. | n.a | LN (+NB-IoT/Cat-M) | P0 | Minority
|  | SB_MBF-RU_18 | 2600 | B7 | 4T4R | 4x60 | 70 | 70 | 18 | 18 | LN (+NB-IoT/Cat-M) | P0 | Majority
|  | SB_MBF-RU_19 | 2600 | B7 | 4T4R | 4x5 | 60 | 60 | n.a. | n.a | LN (+NB-IoT/Cat-M) | P0 | Minority
|  | SB_MBF-RU_20 | 2600 | B7 | 4T4R | 4x0.25 | 70 | 70 | n.a. | n.a | LN (+NB-IoT/Cat-M) | P1 | Majority
| Single Band/ Mid Band TDD/ RRU | SB-MBT-RU-02 | 2600 | B38 | 4T4R | 4x80 | 50 | 50 | n.a. | n.a | LN (+NB-IoT/Cat-M) | P1 | Majority
|  | SB-MBT-RU-03 | 2300 | B40 | 8T8R | 8x40 | 100 | 40 | 24 | 25 | LN | P0 | Minority
|  | SB-MBT-RU-04 | 2300 | B40 | 4T4R | 4x80 | 100 | 40 | 24 | 25 | LN | P0 | Minority
Dual&Triple Band RRH | Dual &Triple Band / Low Band FDD /RRU | DB/TB-LB-RU-01 | 800+900 | B20+B8 | 2T4R | 2x40+2x80 | 65 | 65 | 20 | 22 | GULN (+NB-IoT/Cat-M) | P1 | Minority
|  | DB/TB-LB-RU-03 | 800+900 | B20+B8 | 2T2R | 2x60+2x80 | 65 | 65 | 20 | 22 | GULN (+NB-IoT/Cat-M) | P1 | Minority
|  | DB/TB-LB-RU-04 | 800+900 | B20+B8 | 2T2R | 2x60+2x60 | 65 | 65 | 20 | 22 | GULN (+NB-IoT/Cat-M) | P1 | Minority
|  | DB/TB-LB-RU-05 | 700+900 | B28B+B8 | 2T4R | 2x40+2x80 | 65 | 65 | 20 | 22 | GULN (+NB-IoT/Cat-M) | P1 | Minority
|  | DB/TB-LB-RU-07 | 700+900 | B28B+B8 | 2T2R | 2x60+2x80 | 65 | 65 | 20 | 22 | GULN (+NB-IoT/Cat-M) | P1 | Minority
|  | DB/TB-LB-RU-08 | 700+900 | B28B+B8 | 2T2R | 2x60+2x60 | 65 | 65 | 20 | 22 | GULN (+NB-IoT/Cat-M) | P1 | Minority
|  | DB/TB-LB-RU-09 | 700+800+900 | B28B+B20+B8 | 2T4R [2T x 700 ¦ 2T x (800+900)] | 2x25+2x25+2x45 | 95 | 95 | n.a. | 25 | GLN (+NB-IoT/Cat-M) | P0 | Minority
|  | DB/TB-LB-RU-10 | 700+800+900 | B28B+B20+B8 | 2T4R [2T x 700 ¦ 2T x (800+900)] | 2x40+2x40+2x80 | 95 | 95 | 30 | 30 | GULN (+NB-IoT/Cat-M) | P0 | Majority
|  | DB/TB-LB-RU-11 | 700+800+900 | B28B+B20+B8 | 2T4R [2T x 800 ¦ 2T x (700+900)] | 2x40+2x40+2x80 | 95 | 95 | 30 | 30 | GULN (+NB-IoT/Cat-M) | P0 | Minority
|  | DB/TB-LB-RU-12 | 700+800+900 | B28B+B20+B8 | 2T4R [2T x 700 ¦ 2T x (800+900)] | 2x40+2x60+2x80 | 95 | 95 | 30 | 30 | GULN (+NB-IoT/Cat-M) | P1 | Minority
|  | DB/TB-LB-RU-13 | 700+800+900 | B28B+B20+B8 | 2T4R [2T x 800 ¦ 2T x (700+900)] | 2x40+2x60+2x80 | 95 | 95 | 30 | 30 | GULN (+NB-IoT/Cat-M) | P1 | Majority
|  | DB/TB-LB-RU-14 | 700+800+900 | B28B+B20+B8 | 2T4R [2T x 700 ¦ 2T x (800+900)] | 2x60+2x60+2x60 | 95 | 95 | 30 | 30 | GULN (+NB-IoT/Cat-M) | P1 | Minority
| Dual Band/ Mid Band FDD / RRU | DB-MBF-RU-01 | 1800+2100 | B3+B1 | 4T4R | 4x40+4x40 | 75+60 | 75+60 | 24 | 25 | LN (+NB-IoT/Cat-M) | P0 | Majority
|  | DB-MBF-RU-02 | 1800+2100 | B3+B1 | 2T4R | 2x80+2x80 | 75+60 | 75+60 | 18 | 22 | LN (+NB-IoT/Cat-M) | P1 | Minority
|  | DB-MBF-RU-03 | 1800+2100 | B3+B1 | 4T4R | 4x5+4x5 | 75+60 | 75+60 | n.a. | n.a | LN (+NB-IoT/Cat-M) | P1 | Majority
|  | DB-MBF-RU-04 | 1800+2100 | B3+B1 | 4T4R | 4x0.25+4x0.25 | 75+60 | 75+60 | n.a. | n.a | LN (+NB-IoT/Cat-M) | P1 | Majority
|  | DB-MBF-RU-05 | 2100+2600 | B1+B7 | 4T4R | 4x40+4x40 | 130 | 130 | 24 | 25 | LN (+NB-IoT/Cat-M) | P0 | Minority
| Triple Band / Mid Band Band FDD / RRU | TB-MBF-RU-01 | 1800+2100+2600 | B3+B1+B7 | 4T4R | 4x30+4x20+4x20 | 75+60+70 | n.a. | n.a. | 25 | LN (+NB-IoT/Cat-M) | P1 | Minority
|  | TB-MBF-RU-03 | 1800+2100+2600 | B3+B1+B7 | 4T4R | 4x40+4x40+4x40 | 75+60+70 | n.a. | n.a. | 30 | LN (+NB-IoT/Cat-M) | P0 | Majority
M-MIMO | Single Band / Mid Band TDD/ M-MIMO | SB-MBT-MM_01 | 2600 | B38A (EU sub-band & CEPT ECC Decision (05)05 compliant) | 64T64R | 80 | 40 | 40 | 89 | 45 | LN (+NB-IoT/Cat-M) | P1 | Minority
| Single Band/ High Band TDD/ M-MIMO | SB-HBT-MM-01 | 3500/3700 | B78 ( at least 200MHz of operating bandwidth) | 64T64R | 200 | 200 | 200 | 48 | 45 | N | P0 | Majority
|  | SB-HB-MM-02 | 3500/3700 | B78 ( at least 200MHz of operating bandwidth) | 32T32R | 200 | 200 | 200 | 48 | 45 | N | P0 | Majority
|  | SB-HBT-MM-03 | 3500/3700 | B78 ( at least 200MHz of operating bandwidth) | 8T8R | 240 | 200 | 200 | n.a. | n.a | N | P1 | Majority
|  | SB-HB-MM-04 | 3500/3700 | B78 ( at least 200MHz of operating bandwidth) | 4T4R | 4x5 | 200 | 200 | n.a. | n.a | N | P0 | Minority
| Wide Band /High Band TDD/M-MIMO | WB-HBT-MM-01 | 3500+3700 | B78 (supported full band of operating bandwidth) | 64T64R | 200 | 400 | 300 | n.a. | n.a | N | P0 | Minority
|  | WB-HBT-MM-02 | 3500+3700 | B78 (supported full band of operating bandwidth) | 64T64R | 320 (min) | 400 | 200 (min) / 300 (targeted) | 80 | 50 | N | P0 | Minority
|  | WB-HBT-MM-03 | 3500+3700 | B78 (supported full band of operating bandwidth) | 32T32R | 100 | 400 | 300 | n.a. | n.a | N | P0 | Minority
|  | WB-HBT-MM-04 | 3500+3700 | B78 (supported full band of operating bandwidth) | 32T32R | 320 (min) | 400 | 200 (min) / 300 (targeted) | 80 | 50 | N | P1 | Majority
|  | WB-HBT-MM-05 | 3500+3700 | B78 (supported full band of operating bandwidth) | 8T8R | 320 | 400 | 300 | n.a. | n.a | N | P1 | Majority
|  | WB-HBT-MM-07 | 3500+3700 | B78 (supported full band of operating bandwidth) | 4T4R | 4x5 | 400 | 300 | n.a. | n.a | N | P0 | Majority
|  | WB-HBT-MM-08 | 3500+3700 | B78 (supported full band of operating bandwidth) | 4T4R | 4x0.25 | 400 | 300 | n.a. | n.a | N | P0 | Minority
mmWave TDD/ M-MIMO | mmWave TDD/ M-MIMO | mmW-MM-01 | 26000 | N258 | 4T4R | *(70dBm) | 1000 | >=800 | n.a. | n.a | N | P1 | Majority

## O-RU general
Section | O-RU general
O-RU general requirements list |  | Priorities
Category | Requirement | Priority level | Priority type
# carriers | For each band each O-RU must manage at least 4 carriers ( either LTE only or NR only or combination LTE+NR or DSS). Typically in macro outdoor solutions. For bands B1, B3, B8, B20, B28B, +2 NB-IoT guard band need to be supported as well. | P0 | Unanimity
| For indoor small cell solution, each O-RU must manage at least 4 carriers per each band (either LTE or NR or DSS), typically up to 4 operators. For low bands B8, B20, B28B, +4 NB-IoT guard band need to be supported as well. | P0 | Unanimity
RF connector | Macro: 4.3-10 female | P0 | Unanimity
| Micro: Nex10 or 4.3-10 | P0 | Unanimity
RET | AISG >=2.0 | P0 | Unanimity
TMA | Supported | P0 | Majority
External Alarm port | >= 2 | P0 | Majority
Synchronization | support of PTP + Sync E | P0 | Unanimity
| support of PTP | P0 | Majority
Power supply | Macro (RRU): -57 : -36 VDC, Nom= -48 VDC | P0 | Unanimity
| Macro (AAS): -63 : -36 VDC, Nom= -48 VDC | P0 | Unanimity
| Micro: 220 VAC | P0 | Unanimity
| Micro: -57 : -36 VDC, Nom= -48 VDC | P0 | Majority
IP code | IP65 | P0 | Unanimity
Operating conditions | Temperature range: -40 : +55 °C | P0 | Unanimity
| Free/natural cooling (no fans) as default design | P0 | Unanimity
O-RU features | Support of prioritized features described in RAN features requirements stream | P0 | Unanimity
Energy Efficiency | Energy Efficiency of RRUs in 2T2R / 4T4R / 8T8R configurations shall be at least 40% (with 100% traffic load) | P0 | Unanimity
| Energy Efficiency of RRUs in 32T/32R configurations shall be at least 25% (with 100% traffic load) | P0 | Unanimity
| Energy Efficiency of RRUs in 64T/64R configurations shall be at least 25% (with 100% traffic load) | P0 | Unanimity
High Availability/Reliability | MTBF: For any RRH/M-MIMO antenna shall be ≥ MTBF ≥ 250.000 hours for mMIMO MTBF ≥ 300.000 hours for non mMIMO; In normal operating conditions (ETSI 300 019 environment temperature +25ºC). | P0 | Unanimity
Security | Physical access to DDR/flash memory module is at least not-trivial and does not result in risk of disclosing sensitive data, mal-operation or integrity of critical data. | P0 | Unanimity
| JTAG and Serial interfaces are disabled or absent and cannot be (re-)enabled. Other internal physical interfaces do not expose vulnerabilities. | P0 | Unanimity
| Relocation detection mechanism is present and can be toggled by authorized operator. Physical tampering with relocation detector is detected and logged. | P0 | Unanimity
Conformance with European (EU, CEPT, ETSI, IEC, …) Regulations | O-RUs must be compliant with relevant directives, decisions and standards meeting requirements concerning radio compatibility and co-existence, health and safety, electromagnetic compatibility, avoidance of harmful interference, electrical safety, lightning protection, etc. | P0 | Unanimity

## OFH
Section | Open Fronthaul
Requirement list |  |  |  | Priorities
Topic | Requirement | O-RAN reference | Description | Priority level | Priority type
OFH profile | NR-TDD-FR1-CAT-A-NoBF | O-RAN.WG4.IOT.0-v03.00 | NR TDD FR1 without Massive MIMO | P0 | Minority
| NR-TDD-FR2-CAT-A-ABF | O-RAN.WG4.IOT.0-v03.00 | NR TDD FR2 with Analog Beamforming | P1 | Majority
| NR-TDD-FR1-CAT-B-DBF |  | NR TDD FR1 with Massive MIMO, config Cat B | P0 | Unanimity
| NR-FDD-FR1(15kHzSCS)-CAT-B-DBF | O-RAN.WG4.IOT.0-v03.00 | NR FDD FR1 with M-MIMO, SCS = 15 kHz, config Cat B | P1 | Unanimity
| NR-FDD-FR1(15kHzSCS)-CAT-A-NoBF | O-RAN.WG4.IOT.0-v03.00 | NR FDD FR1 without M-MIMO, SCS = 15 kHz | P0 | Unanimity
| LTE-FDD-FR1-CAT-B-DBF | O-RAN.WG4.IOT.0-v03.00 | LTE FDD FR1 with Massive MIMO, config Cat B | P1 | Majority
| LTE-FDD-FR1-CAT-A-NoBF | O-RAN.WG4.IOT.0-v03.00 | LTE FDD FR1 without Massive MIMO | P0 | Unanimity
Fronthaul Multiplexer | Support of 7.2x with O-DU | O-RAN.WG4.CUS.0-v05.00 |  | P0 | Minority
| Support of same cell scenario, "direct mode" | O-RAN.WG4.CUS.0-v05.00 | All O-RUs transmit the same cell, direct connectivity between FHM and each O-RU | P0 | Minority
| Support of same cell scenario, "cascade mode" | O-RAN.WG4.CUS.0-v05.00 | All O-RUs transmit the same cell, connectivity between FHM and O-RUs in cascade mode | P1 | Majority
| Support of multiple cells scenario | O-RAN.WG4.CUS.0-v05.00 | O-RUs transmit different cells | P0 | Minority
Fronthaul Gateway | Support of O-RAN compliant 7.2x interface with O-DU | O-RAN.WG7.DSC.0-v02.00 | Fronthaul gateway considered for connectivity of legacy O-RUs already deployed. FHGW to be provided by the O-RU vendor and conversion to remain proprietary. No intention to specify the interface between FHGW and O-RU. | P0 | Majority
| Support of conversion between option 7.2x and proprietary CPRI | O-RAN.WG7.DSC.0-v02.00 | Fronthaul gateway considered for connectivity of legacy O-RUs already deployed. FHGW to be provided by the O-RU vendor and conversion to remain proprietary. No intention to specify the interface between FHGW and O-RU. | P0 | Majority
| Support of connectivity to multiple O-RUs via multiplexing | O-RAN.WG7.DSC.0-v02.00 | Fronthaul gateway considered for connectivity of legacy O-RUs already deployed. FHGW to be provided by the O-RU vendor and conversion to remain proprietary. No intention to specify the interface between FHGW and O-RU. | P0 | Majority
Beamforming | Support of Predefined-Beam Beamforming | O-RAN.WG4.CUS.0-v05.00 |  | P0 | Unanimity
| Support of Weight-based Dynamic Beamforming. | O-RAN.WG4.CUS.0-v05.00 |  | P0 | Unanimity
| Support of Attribute-Based Dynamic Beamforming | O-RAN.WG4.CUS.0-v05.00 |  | P1 | Majority
| Support of Channel-Information-Based Beamforming | O-RAN.WG4.CUS.0-v05.00 |  | P1 | Unanimity
Other OFH splits | Enhancement of split 7.2x |  | Improvement of UL efficiency of split 7.2x to increase robustness in cases of mobility and interference variations, due to lack of channel estimation in the O-RU. This is particularly needed in m-MIMO use cases. Would be supported either with 7.2x enhancements or with a new split. | P1 | Unanimity
Management Plane | Hierarchical model | O-RAN.WG4.MP.0-v05.00 |  | P0 | Unanimity
| Hybrid model | O-RAN.WG4.MP.0-v05.00 |  | P0 | Majority
DSS | Support of Dedicated end-point based method | O-RAN.WG4.CUS.0-v05.00 |  | P0 | Unanimity
| Support of Section Extension = 9 | O-RAN.WG4.CUS.0-v05.00 |  | P0 | Majority
Compression | Support of Block Floating Point Compression | O-RAN.WG4.CUS.0-v05.00 | Conditional Mandatory in O-RAN specs (mandatory if O-DU or O-RU supports IQ compression) | P0 | Unanimity
| Support of Modulation compression | O-RAN.WG4.CUS.0-v05.00 | Optional in O-RAN specs. | P0 | Majority
Synchronisation | PTP (IEEE 1588v2) | O-RAN.WG4.CUS.0-v05.00 | Precision Timing Protocol support for timing | P0 | Unanimity
| Integrated GPS | O-RAN.WG4.CUS.0-v05.00 | GPS Integrated in DU server | P0 | Minority
| SyncE(FH&BH) | O-RAN.WG4.CUS.0-v05.00 | Synchronous Ethernet ITU-T Rec. G.8261 | P0 | Unanimity
| ITUT 8275.1 | O-RAN.WG4.CUS.0-v05.00 | Full Path Timing in FH (preferred default) | P0 | Unanimity
| ITUT 8275.2 | O-RAN.WG4.CUS.0-v05.00 | Partial Path timing (fallback only) | P0 | Majority
| ITUT 8265.1 | O-RAN.WG4.CUS.0-v05.00 | If BH support required when GPS lost/broken | P0 | Majority
| T-TC | O-RAN.WG4.CUS.0-v05.00 | DU NIC acts as Transparent clock when Holdover expires allowing BH timing to FH | P0 | Majority
| T-BC | O-RAN.WG4.CUS.0-v05.00 | DU NIC supporting timing from boundary clock (when default FH timing PRTC is lost) | P0 | Unanimity
| Holdover > 8h | O-RAN.WG4.CUS.0-v05.00 | Oscillator clock accuracy holdover when GPS is lost/broken | P0 | Unanimity
| LLS-C1 | O-RAN.WG4.CUS.0-v05.00 | PRTC in DU which acts as Master | P0 | Unanimity
| LLS-C2 | O-RAN.WG4.CUS.0-v05.00 | The synchronization master is located in the O-DU, with one or more Ethernet switches in the fronthaul network. | P0 | Minority
| LLS-C3 | O-RAN.WG4.CUS.0-v05.00 | The synchronization master is located in the fronthaul network. | P0 | Minority
| LLS-C4 | O-RAN.WG4.CUS.0-v05.00 | PRTC in O-RU | P1 | Minority
FrontHaul transport | Disaggregated Form Factor - Baseline | O-RAN.WG9.XTRP-REQ-v01.00 | Support of SFP+, SFP28, QSFP+, QSFP28 | P0 | Unanimity
| Disaggregated Form Factor - QSFP56 | O-RAN.WG9.XTRP-REQ-v01.00 | Support of QSFP56 | P1 | Unanimity
| 10G and 25G (and 100G) |  | Narrow Band and MIMO | P0 | Unanimity
| Industrial temp & humidity |  | Fibre and SFP | P0 | Unanimity
| SFP power consumption (Max power) |  | SFP+ 10 km: 1W / 40 km: 1.2W SFP28 10 km: 1.1 W / 40 km: 1.5 W QSFP+ 10 km: 3.5 W / 40 km: 3.5 W QSFP28 10 km: 3.5 W / 40 km: 4.5 W QSFP56 10 km: 7 W / 40 km: 9 W | P0 | Unanimity
| SFP power saving mode |  |  | P0 | Unanimity
| SFP latency class - High25 / High75 | O-RAN.WG9.XTRP-REQ-v01.00 | Max one-way frame delay: High25: 25 us (5 km) - for URLLC High75: 75 us (15 km) - for full NR performance | P0 | Unanimity
| SFP latency class - High100 | O-RAN.WG9.XTRP-REQ-v01.00 | Max one-way frame delay: High100: 100 us (20 km) - for "standard" NR performance | P1 | Majority
| SFP latency class - High200 / High500 | O-RAN.WG9.XTRP-REQ-v01.00 | Max one-way frame delay: High200: 200 us (40 km) High500: 500 us (100 km) | P1 | Minority
| FrontHaul transport operation | O-RAN.WG9.XTRP-REQ-v01.00 |  | P0 | Unanimity
| FrontHaul transport supervision | O-RAN.WG9.XTRP-REQ-v01.00 |  | P0 | Unanimity
| FrontHaul transport alarm | O-RAN.WG9.XTRP-REQ-v01.00 |  | P0 | Unanimity
| Support of L2 Ethernet transport |  |  | P0 | Unanimity
| Support of Jumbo Ethernet frames |  |  | P0 | Majority
| Support of Application fragmentation |  |  | P0 | Unanimity
Management plane security | TLS 1.2 with PKI and X.509 certificates support on M-Plane |  |  | P0 | Unanimity
| TLS 1.3 with PKI and X.509 certificates support on M-Plane |  |  | P1 | Unanimity
| SSHv2 | O-RAN.WG4.MP.0-v05.00 | Interim solution for early deployment before availability of TLS solutions. | P0 | Unanimity
Synchronisation plane security | Master clocks spoofing prevention mechanisms support. |  |  | P1 | Majority

## RAN features
Section | Main RAN features
Requirement list |  |  |  | Priorities
|  |  |  | 4G |  | 5G
Topic | Requirement | Standard reference | Description | Priority level | Priority type | Priority level | Priority type
RAN Architecture | SA (option 2) for 5G | 3GPP Rel 15 | Support of SA (option 2) for 5G | - | - | P0 | Unanimity
RAN Architecture | NSA EN-DC (option 3x) for 5G | 3GPP Rel 15 | Support of NSA EN-DC (option 3x) for 5G | P0 | Unanimity | P0 | Unanimity
RAN Architecture | Option 4 for 5G | 3GPP Rel 15 | Support of Option 4 for 5G | - | - | P1 | Minority
RAN Architecture | Option 5 and 7 for 5G | 3GPP Rel 15 | Support of Option 5 and 7 for 5G | - | - | P1 | Minority
RAN Architecture | Carrier aggregation scenarios | 3GPP Rel 15 | Inter and intra site Carrier Aggregation in 4G and 5G | P0 | Unanimity | P0 | Unanimity
Radio Interface | Radio interface capacilities | 3GPP Rel 15 | In 4G: The eNB shall support up to 256-QAM modulation in DL, 64-QAM in UL, Proportional Fair scheduler DL (to allocate more resources to a user with relatively better channel quality), and other mechanism to improve the user throughput in a optimal way (packet bundling, ROHC, link carrier, etc.) In 5G: The gNB shall support the following NR Carrier including all UE Channel BW up to 100MHz, EN-DC, up to 256QAM modulation, the waveform CP-OFDM in UL and DL (DFT-s-OFDM in UL), among others. Frame structures needed to be stated (4:1, 7:3, 8:2, both variants, 1 and 2). Also shall support up to 200MHz mmWave band. | P0 | Unanimity | P0 | Unanimity
MIMO | MIMO 4T4R | 3GPP Rel 15 | The following requirements shall be supported by RRH 4T4R , 4 layers ( PDSCH), 2 layers (PDSCH, PUSCH). For frequency band details, please refer to O-RU WS. | P0 | Unanimity | P0 | Unanimity
MIMO | MIMO 8T8R | 3GPP Rel 15 | The following requirements should be supported by RRH 8T8R, 4 layers ( PDSCH), 2 layers (PDSCH, PUSCH). For frequency band details, please refer to O-RU WS. | - | - | P1 | Unanimity
MIMO | UL MU-MIMO | 3GPP Rel 15 | UL MU-MIMO 2 layers support | P1 | Majority | P0 | Majority
Massive MIMO | Massive MIMO | - | Support of LTE TDD on AAS 64T64R (at least 128 antenna elements) or 32T32R (at least 64 antenna elements). Support of NR TDD 64T64R and 32T32R, advanced receiver, which combines at baseband level the received signal on each TRX, 8 beams for SSB transmission, 32 CSI-RS ports per cell and among other features. | - | - | P0 | Unanimity
Dual Connectivity | Dual Connectivity | 3GPP Rel 15 | Sw inter & intra site support for Dual connectivity between the specified 4 LTE carriers (B1, B3, B7, B20, B8) + 1 5G NR carrier (N78) - Combos. Desirable support for mmWave (N257). | P0 | Unanimity | P0 | Unanimity
Carrier Aggregation | Carrier Aggregation | 3GPP Rel 15 | Being able to aggregate 2/3/4/5/6 CA (including 4x4 carriers), inter site CA, initial CA combination selection. Support of NR FDD + NR TDD CA | P0 | Unanimity | P0 | Majority
SON | ANR | 3GPP Rel 15 | To automatically optimise neighbour relations of existing cells (interfreq, intrafre, inter-RAT), optimizing PCIs, sleeping cell detection, etc. | P0 | Minority | P0 | Minority
Capacity and dimensioning | Capacity and dimensioning | 3GPP Rel 15 | Admission control based on number of RRC users, type of service , preemption, etc. Congestion control UL and DL (bearer dropping/preemption), releasing low priority services, including capabilities such us maximum number of RRC connected users per cell, dynamic channel adaptation mechanisms based on load, IRC, load balancing between carriers based on connected users, efficiency, RB load, etc. | P0 | Minority | P0 | Minority
Coverage | Coverage | 3GPP Rel 15 | In 4G: Support of coverage improvement features and algorithms for DL and UL, including power control In 5G: Support of coverage improvement features and algorithms for DL and UL, including power control | P0 | Unanimity | P0 | Unanimity
Dynamic Spectrum Sharing | Dynamic Spectrum Sharing | 3GPP Rel 15 | SW support for LTE-NR dynamic spectrum sharing in low-mid bands | P0 | Unanimity | P0 | Unanimity
Energy Efficiency | Base station Sleep mode mechanism | - | SW support for Automatic deactivation of the number of PAs in MaMIMO to dynamically based on traffic. Deactivation of LTE carriers during low traffic period of time. | P0 | Minority | P0 | Minority
Energy Efficiency | Battery consumption saving | 3GPP Rel 15 | SW support for DRX in Connected mode + actions to improve the battery consumption in the UE and the energy consumption in the Base station | P0 | Minority | P0 | Minority
Latency | Pre-scheduling | 3GPP Rel 15 | SW support for pre-scheduling and skip padding features, gNB shall support dedicated setting of activation and timers for Pre-scheduling per QCI. | P0 | Majority | P0 | Majority
Latency | URLLC | 3GPP Rel 15 | URLLC features support (3GPP Rel. 15): Mini-slot, DL pre-emption, Grant free UL, Low rate MCS from Rel 15 3GPP. | - | - | P1 | Majority
Latency | URLLC enhancement | 3GPP Rel 16 | URLLC enhancement and Industrial IoT features support (3GPP Rel. 16): New DCI formats to improve the reliability, PDCP packet duplication enhancements (+ reliability), Scheduling enhancements, Ethernet Header Compression (EHC) | - | - | P1 | Majority
Mobility | Mobility | 3GPP Rel 15 | SW support for handover interfreq, intrafreq, IRAT, Included cell reselection in 4G and 5G (SA/NSA) networks. | P0 | Unanimity | P0 | Unanimity
Quality of Service | Quality of Service | 3GPP Rel 15 | To allowed prioritise services depend on their importance or criticality. Mapping of the different QoS packets into different DSCP values (configurable by the operator) from QCI values. Support features and all associated parameters to reserve different resources for GBR and Non-GBR bearers for different group of users identified per QCI. Extended QCI available. | P0 | Unanimity | P0 | Unanimity
Slicing | Slicing | 3GPP Rel 15 | support the flexible mapping of different 5QIs/QCIs and types of services/slices over: (1) different DSCP values; (2) different VLAN; and (3) different IP addresses . All of this configurable by the operator in order to provide different treatment in the transport network | - | - | P0 | Unanimity
Ran Sharing | Ran Sharing | 3GPP Rel 15 | eNb/gNB supporting MOCN and MORAN configuration | P0 | Unanimity | P0 | Majority
Security | Security | 3GPP Rel 15 | The eNB/gNB shall support ciphering of user data and RRC-signalling between the UE and the eNB/gNB. The eNB/gNB shall activate ciphering of user data based on the security policy sent by the Core Network. The eNB/gNB shall support integrity protection and replay protection of user data and RRC-signalling between the UE and the eNB/gNB and activate integrity protection of user data based on the security policy sent by the Core Network. | P0 | Unanimity | P0 | Unanimity
Traffic Management | Traffic Management | 3GPP Rel 15 | To allow to configure different cell priority configuration in idle for multiple carriers. To allow to allocate the traffic among the different channel available ( 4G/5G NSA) to improve user experience ( dynamic data flow control between 5G gNB and LTE eNB, Dual connectivity user data plane transmission at call setup, for instance). To allow cell prioritisation based on both UE capability and SPID. | P0 | Unanimity | P0 | Unanimity
Transmission/sync | Transmission/sync | - | The eNB shall support MME pooling, and SCTP multihoming support too. | P0 | Unanimity | P0 | Unanimity
Voice Service | Voice Service | 3GPP Rel 15 | Voice shall be supported in 4G CSFB, 4G ( VoLTE and SRVCC to 2G/3G) and in 5G ( VoNR - SA), EPS fall back support. Emergency call service shall be supported. | P0 | Unanimity | P0 | Unanimity
NB-IoT | NB-IoT | 3GPP Rel 13 | Support of LTE NB-IoT both in-band and gurad-band configuration ( for BW up to 20MHz). Extended DRX feature support, the predefined set of repetitions (from 1 to 2048). eNb shall support Optimised S1 ( for NB-IoT users ) and be complaint with the release assistance capability | P0 | Unanimity | - | -
LTE-IoT | LTE-IoT | 3GPP Rel 13 | Cat-M VoLTE for deployment Mode A as well as Cat-M and NB-IoT in MORAN configuration. | P0 | Unanimity | - | -
Positioning | Positioning | 3GPP Rel 15 | Support of feature in the area of user potitioning: RAN positioning based upon Cell ID & timing advance, E-CID positioning.. | P0 | Unanimity | P0 | Unanimity

## RIC
Section | RIC
Requirement list |  |  |  | Priorities
Topic | Requirement | O-RAN reference | Description | Priority level | Priority type
Open Interfaces | E2 | Spread in several WG3 documents | E2 open interface following O-RAN Alliance specifications, including the corresponding terminations in each element (Near-RT RIC, E2 nodes). | P0 | Unanimity
Open Interfaces | A1 | Spread in several WG2 documents | A1 open interface following O-RAN Alliance specifications, including the corresponding terminations in each element (Non-RT RIC, Near-RT RIC). | P0 | Unanimity
Open Interfaces | O1 | O-RAN.WG1.O1-Interface.0 | O1 open interface following O-RAN Alliance specifications, including the corresponding terminations in Near-RT RIC and SMO (O1 carrying management plane for RIC). | P1 | Unanimity
Non RT RIC
Interface Functions | Non-RT RIC support for A1 Policy Management | O-RAN.WG2.A1GAP O-RAN.WG2.A1AP O-RAN.WG2.A1TD | Guiding RAN performance by means of A1 policies towards the overall goal expressed in RAN Intent, but also providing basic feedback on policy state from Near-RT RIC (enabling Non-RT RIC to monitor policies). A1 policies must contain statements on policy objectives and policy resources applicable within an specific scope (UEs, groups of UEs, slices, application, cells). | P0 | Unanimity
Interface Functions | Non-RT RIC support for A1 Enrichment Information | O-RAN.WG2.A1GAP O-RAN.WG2.A1AP | Enabling Enrichment Information (EI) transfer from Non-RT RIC to Near-RT RIC (with reference to specific use like cases QoE and as Input for ML algorithms). EI is that information utilized by Near-RT RIC that is collected or derived at SMO/Non-RT RIC either from external data sources or from network functions themselves (internal). EI is either not directly available to Near-RT RIC from O-RAN network functions via standardized interfaces or cannot be derived in Near-RT RIC from network function data due to processing or storage constraints. | P0 | Unanimity
AI/ML Model Management | A1-ML | O-RAN.WG2.A1GAP O-RAN.WG2.AIML | ML models shall be managed within the SMO/Non-RT RIC entity, to decide where ML models can be trained, deployed and executed, depending on the goal behind the ML model application. The following functions are supported: - ML Training Host - ML Model Repository. | P0 | Majority
Non-RT RIC framework | Non-RT RIC framework functions | O-RAN.WG2.Non-RT-RIC-ARCH-TR | Non-RT RIC framework is a collection of Non-RT RIC framework functions. It includes the set of inherent Non-RT RIC framework functions to support A1 interface and rApps, other Non-RT RIC framework functions if any, and “implementation variable” functions which are deployed in Non-RT RIC. | P0 | Unanimity
Non-RT RIC framework | Non-RT RIC service exposure | O-RAN.WG2.Non-RT-RIC-ARCH-TR | Non-RT RIC framework functions are exposed to rApps via open API with a Service Based approach. | P0 | Unanimity
Open APIs | R1 interface | O-RAN.WG2.Non-RT-RIC-ARCH-TR | R1 interface (under development at the moment in O-RAN Alliance) for hosting 3rd party rApps and not only applications developed by the platform vendor. This feature will allow the creation of an App marketplace. R1 services are: - Data Registration Services - Data Subscription Services. | P0 | Unanimity
rApps |  |  | Applications running on the Non-RT RIC implementing use cases to be enhanced by means of AI/ML intelligence. | P0 | Unanimity
Near RT-RIC
E2AP | E2AP-Procedures | O-RAN-WG3.E2GAP-v01.01, O-RAN.WG3.E2AP | E2 Application Protocol (E2AP) is key for proper communication between E2 nodes and Near-RT RIC. It supports the functions of E2 interface by signalling procedures. RIC Services may be realized using the E2AP procedures, divided in Functional (e.g., Control procedure) and Global (e.g., E2 Setup) procedures. Must be compliant with O-RAN Alliance standards. | P0 | Unanimity
E2AP | E2AP-RIC services | O-RAN-WG3.E2GAP-v01.01, O-RAN.WG3.E2AP | The four services (CONTROL, INSERT, POLICY and REPORT) supported by an E2 Node to provide access to messages and measurements and/or enable control of the E2 Node from the Near-RT RIC. Must be compliant with O-RAN Alliance standards. | P0 | Unanimity
E2SM | E2SM | O-RAN.WG3.E2SM | E2 Service Models (E2SM) provide all the necessary tools for implementing specific use cases, making possible specific use case communication between xApps running in the Near-RT RIC and the corresponding E2 nodes (O-CU-CP/UP, O-DU). | P0 | Unanimity
E2SM | E2SM - KPM | O-RAN.WG3.E2SM.KPM | E2SM-KPM (Key Performance Measurement) provides support for performance metrics configuration and reporting to Near RT RIC. | P0 | Unanimity
E2SM | E2SM - NI | O-RAN.WG3.E2SM.NI | E2SM-NI (Network Interface) provides mechanism to influence E2 node network interfaces procedures specified by 3GPP. The support of use cases like Traffic Steering and QoS/QoE functional requirement is limited, and additional E2SM are required. | P1 | Unanimity
E2SM | E2SM - RC | O-RAN.WG3.E2SM.RC | E2SM-RC (RAN Control) - provides mechanism for the Near RT RIC to fully control the E2 node function (idle/connected mod mobility, EN-DC, CA, L2 procedures) in order to fulfill Traffic Steering and QoS/QoE functional requirements. | P0 | Unanimity
A1 Policy Management | Near-RT RIC support for A1 Policy Management | O-RAN.WG2.A1GAP O-RAN.WG2.A1AP | Guiding RAN performance by means of A1 policies towards the overall goal expressed in RAN Intent, but also providing basic feedback on policy state from Near-RT RIC (enabling Non-RT RIC to monitor policies). A1 policies must contain statements on policy objectives and policy resources applicable within an specific scope (UEs, groups of UEs, slices, application, cells). | P0 | Unanimity
A1 Enrichment Information | Near-RT RIC support for A1 Enrichment Information | O-RAN.WG2.A1GAP O-RAN.WG2.A1AP | Enabling Enrichment Information (EI) transfer from Non-RT RIC to Near-RT RIC (with reference to specific use like cases QoE and as Input for ML algorithms). EI is that information utilized by Near-RT RIC that is collected or derived at SMO/Non-RT RIC either from external data sources or from network functions themselves (internal). EI is either not directly available to Near-RT RIC from O-RAN network functions via standardized interfaces or cannot be derived in Near-RT RIC from network function data due to processing or storage constraints. | P0 | Unanimity
xApps | xApp implementation | O-RAN Near-RT RIC Architecture Specification | xApps implementation shall be provided with xApp descriptor and xApp image. xApp descriptor describes the packaging format of xApp image. xApp image is the software package. | P0 | Unanimity
Platform Functions | Near-RT RIC Open API | O-RAN Near-RT RIC Architecture Specification | Open Near RT RIC API framework for hosting 3rd party xApps and not only applications developed by the platform vendor. This feature will allow the creation of an App marketplace. Functional requirements to be supported according to Sect. 7 of O-RAN Near-RT RIC Architecture Specification. | P0 | Unanimity
Platform Functions | API management services | O-RAN Near-RT RIC Architecture Specification | The API management services provide support functionalities for the registration, discovery and consumption of Near-RT RIC APIs within the Near-RT RIC scope. | P0 | Unanimity
Platform Functions | xApp Subscription Management | O-RAN Near-RT RIC Architecture Specification | xApp subscription management handles subscriptions from the xApps to the E2 Nodes, enforces authorization of policies controlling xApp access to messages, enables merging of identical subscriptions from different xApps into a single subscription to the E2 Node. | P0 | Unanimity
Platform Functions | Conflict Mitigation | O-RAN Near-RT RIC Architecture Specification | Addressing conflicting interactions between different xApps. xApps objectives may be chosen/configured such that they result in conflicting actions. Some dependences among the parameters and resources that the xApps target can be easily identified and some other not. This module must anticipate the possible conflicts and take actions to mitigate them. | P0 | Unanimity
Platform Functions | Shared Data Layer | O-RAN Near-RT RIC Architecture Specification | For data management purposes, UE-Network Information Base (UE-NIB) storing UE related information (e.g., list of UEs and associated data) and Radio-Network Information base storing radio access network information (e.g., configurations and Near-RT information related to connected E2 Nodes and mappings between them) are needed. | P0 | Unanimity
Platform Functions | Messaging Infrastructure | O-RAN Near-RT RIC Architecture Specification | Near-RT RIC platform shall support Messaging infrastructure providing low-latency message delivery service between Near-RT RIC internal endpoints, including support for registration/discovery/deletion of endpoints, API for sending/receiving messages to/from the messaging infrastructure, support for multiple messaging modes, messages routing and mechanisms to avoid data loss. | P0 | Unanimity
Platform Functions | Management Services - Life-Cycle Management of xApp | O-RAN Near-RT RIC Architecture Specification | Near-RT RIC should provide functions for Life-Cycle Management of xApp: i.e. onboarding, deployment, resource management and termination of xApps. | P1 | Unanimity
Platform Functions | Management Services - FCAPS Management of Near-RT RIC | O-RAN Near-RT RIC Architecture Specification | Fault, Configuration, Accounting, Performance and Security (FCAPS) management of Near-RT RIC, that includes Logging, Tracing and Metrics collection capabilities to support it. | P0 | Unanimity
Interface Functions | E2 Security | O-RAN Near-RT RIC Architecture Specification | E2 interface shall support confidentiality, integrity and, replay protection and data origin authentication (see E2GAP). | P0 | Unanimity
Platform Functions | xAPPs Security | O-RAN Near-RT RIC Architecture Specification | Preventing malicious xApps from abusing radio network information (e.g., exporting to unauthorized external systems) and/or controling capabilities over RAN functions. Not standardized in O-RAN yet. | P0 | Unanimity
Platform Functions | Near-RT RIC Security | O-RAN Near-RT RIC Architecture Specification | Database holding data from xApp and E2 Node shall be securely stored with confidentiality, integrity, availability and authenticity protection. | P0 | Unanimity
Platform Functions | Security | O-RAN Near-RT RIC Architecture Specification | xApp shall be authenticated by Near RT-RIC as part of the Life Cycle Management using secure authentication protocols and code signing best practices. Not standardized yet. | P0 | Unanimity
RAN E2 Nodes
RAN Functions |  |  | A given RAN Function offers a set of services to be exposed over the E2 (REPORT, INSERT, CONTROL and/or POLICY) using E2AP defined procedures and specific E2SM. xApps running on Near-RT RIC will rely on RAN Functions implemented in specific E2 Nodes to drive their intelligence. | P0 | Unanimity

## RIC use cases
Section | RIC - USE CASES
Requirement list |  |  |  | Priorities
Topic | Involved Elements | O-RAN reference | Description | Priority level | Priority type
Traffic Steering | O-CU-CP/UP, Near/Non RT-RIC | O-RAN.WG1.Use-Cases-Detailed-Specification | Provides proactive load balancing optimization by predicting the network condition and UE performance. | P0 | Unanimity
QoE Optimization | O-DU, O-CU-CP/UP, Near/Non RT-RIC | O-RAN.WG1.Use-Cases-Detailed-Specification | QoE estimation/prediction from application level can help to improve the efficiency of radio resources, and eventually improve user experience. Multi-dimensional data, e.g., user traffic data, QoE measurements, network measurement report, can be acquired and processed via ML algorithms to support traffic recognition, QoE prediction, QoS enforcement decisions. | P0 | Unanimity
QoS Based Resource Optimization | O-DU, O-CU-CP/UP, Near/Non RT-RIC | O-RAN.WG1.Use-Cases-Detailed-Specification | Optimize how RAN resources are allocated between users. | P0 | Unanimity
Massive MIMO Optimization | O-DU, O-CU-CP/UP, Near/Non RT-RIC | O-RAN.WG1.Use-Cases-Detailed-Specification | The objective of the massive MIMO optimization use case is to proactively and continuously improve cell-centric network QoS and/or user (group)-centric QoE in a multi-cell and, possibly, multi-vendor massive MIMO deployment area with multiple transmission/reception points, depending on specific operator-defined objectives. This optimization is performed at different times scales from near- real-time TTI scale to non-real-time. | P0 | Unanimity
RAN sharing | O-RU, O-DU, O-CU-CP/UP, Near/Non RT-RIC | O-RAN.WG1.Use-Cases-Detailed-Specification | The objective is to make available RAN infrastructure and computing resources to host the virtual RAN functions of multiple operators. | P0 | Majority
RAN Slice SLA Assurance | O-DU, O-CU-CP/UP, Near/Non RT-RIC | O-RAN.WG1.Use-Cases-Detailed-Specification | Based on RAN specific slice SLA requirements, Non-RT RIC and Near-RT RIC can fine-tune RAN behavior to assure RAN slice SLAs dynamically. | P0 | Unanimity
Content Based Dynamic Handover Management for V2X | O-DU, O-CU-CP/UP, Near/Non RT-RIC | O-RAN.WG1.Use-Cases-Detailed-Specification | The Use Case promises numerous benefits such as increased road safety, reducing emissions, and saving time. These are facilitated by orchestration of the traffic and assistance of individual user decisions based on real-time information on the road and traffic conditions, driver intentions etc. | P1 | Unanimity
Flight Path Based Dynamic UAV Resource Allocation | O-DU, O-CU-CP/UP, Near/Non RT-RIC | O-RAN.WG1.Use-Cases-Detailed-Specification | Use Case support for flight path based dynamic UAV Radio Resource Allocation, allowing operators to adjust radio resource allocation policies through the O-RAN architecture, reducing unnecessary handover and improving radio resource utilization. | P1 | Majority
Radio Resource allocation for UAV Application | O-DU, O-CU-CP/UP, Near/Non RT-RIC | O-RAN.WG1.Use-Cases-Detailed-Specification | Use Case support for UAV control vehicle, allowing operators to adjust radio resource allocation policies through the O-RAN architecture, reducing latency and improving radio resource utilization. | P1 | Majority
Energy Efficiency | O-DU, O-CU-CP/UP, Near/Non RT-RIC | Use case discussion planned soon in O-RAN | Energy efficiency is a critical requirement for 5G Networks. O-RAN can facilitate the implementation of calibrated energy efficiency mechanisms, e.g. by activating gradual Sleep Modes via AI/ML predictions. | P0 | Unanimity

## SMO - Auto
| Section | SMO / Automation
Req # | Requirement list |  |  |  |  | Priorities
| Topic | Category | Requirement | O-RAN reference | Description | Priority level | Priority type
| General requirements | OAM architecture | Virtualized resource orchestration. | O-RAN.WG1.OAM-Architecture-v03.00 | O-RAN OAM Architecture must support the interaction between the Service Management and Orchestration Framework and the O-Cloud through O2 interface to perform virtualized resource orchestration. | P0 | Unanimity
| General requirements | OAM architecture | Exposed by each O-RAN managed element | O-RAN.WG1.OAM-Architecture-v03.00 | O-RAN OAM Architecture must support the capability for the Service Management and Orchestration Framework to consume the provisioning management service exposed by each O-RAN managed element, whether implemented as PNF or CNF, through the O1 interface. | P0 | Unanimity
| General requirements | OAM architecture | CNFs modification and termination | O-RAN.WG1.OAM-Architecture-v03.00 | O-RAN OAM Architecture must support creation, modification and termination of CNFs in an O-RAN network by the Service Management and Orchestration Framework | P0 | Unanimity
| General requirements | OAM architecture | Registration and inventory of newly activated CNFs and PNFs. | O-RAN.WG1.OAM-Architecture-v03.00 | O-RAN OAM Architecture must support registration and inventory of newly activated CNFs and PNFs by the Service Management and Orchestration Framework | P0 | Unanimity
| General requirements | OAM architecture | Collection of status change and other indications from CNFs and PNFs. | O-RAN.WG1.OAM-Architecture-v03.00 | O-RAN OAM Architecture must support collection of status change and other indications from CNFs and PNFs by the Service Management and Orchestration Framework | P0 | Unanimity
| General requirements | OAM architecture | Configuration of CNFs and PNFs by the Service Management and Orchestration Framework | O-RAN.WG1.OAM-Architecture-v03.00 | O-RAN OAM Architecture must support configuration of CNFS and PNFs by the Service Management and Orchestration Framework, including, for example, addressing information needed to allow them to connect to each other | P0 | Unanimity
| General requirements | OAM architecture | Management of PM jobs, PM data collection/storage/query/statistical reports | O-RAN.WG1.OAM-Architecture-v03.00 | O-RAN OAM Architecture must support management of PM jobs, PM data collection/storage/query/statistical reports from O-RAN Components | P0 | Unanimity
| General requirements | OAM architecture | Operation logging and operation authority of Managed Elements | O-RAN.WG1.OAM-Architecture-v03.00 | O-RAN OAM Architecture must support operation logging and operation authority of Managed Elements as it described in ETSI 3GPP TS 28.622 . Note that a ManagedElement may contain several managed functions. SMO provides attribute(s) of managed functions as CNFs parameters lists, peer parameters lists, measurements lists ..etc | P0 | Unanimity
| General requirements | OAM architecture | Management of Managed Functions contained within a Managed Element | O-RAN.WG1.OAM-Architecture-v03.00 | O-RAN OAM Architecture must support management of Managed Functions contained within a Managed Element | P0 | Unanimity
| General requirements | OAM architecture | Support hierarchical and hybrid management of O-RAN O-DU and O-RU components | O-RAN.WG1.OAM-Architecture-v03.00 | O-RAN OAM Architecture must support hierarchical and hybrid management of O-RAN O-DU and O-RU components as defined in O-RAN-WG4.MP.0-v01.00 | P0 | Unanimity
| General requirements | OAM architecture | Support network slicing | O-RAN.WG1.OAM-Architecture-v03.00 | O-RAN OAM Architecture and interfaces must support network slicing, where an instance of O-RAN managed function may be associated with one or more slices. | P0 | Majority
| General requirements | OAM architecture | Support O1 interface for all Managed Elements (with the exception of the RU) even if the Managed Element is deployed behind a NAT | O-RAN-WG1.OAM Interface Specification | O-RAN OAM Architecture must support O1 interface for all Managed Elements (with the exception of the RU) even if the Managed Element is deployed behind a NAT | P0 | Unanimity
| General requirements | OAM architecture | Support the introduction of new and more cost-effective technologies into the RAN through open, standard interfaces | O-RAN.WG1.OAM-Architecture-v03.00 | O-RAN OAM Architecture must support the introduction of new and more cost-effective technologies (Split of CU-CP and CU-UP trough 3GPP E1 interface, and further enhances the traditional RRM functions with embedded intelligence by introducing the hierarchical (Non-RT and Near-RT)RAN Intelligent Controller (RIC)withthe A1 and E2 interfaces) into the RAN through open, standard interfaces | P0 | Unanimity
| General requirements | OAM architecture | O-RAN OAM Architecture must support virtualization of RAN components, allowing operators use of common, off-the-shelf hardware implementations | O-RAN.WG1.OAM-Architecture-v03.00 | O-RAN OAM Architecture must support cloudification of RAN components, allowing operators use of common, off-the-shelf hardware implementations | P0 | Unanimity
| General requirements | OAM architecture | Support of Analytics and Artificial Intelligence/Machine Learning | O-RAN.WG1.OAM-Architecture-v03.00 | O-RAN OAM Architecture must support use of Analytics and Artificial Intelligence/Machine Learning to improve network efficiency and performance and reduce operations costs | P0 | Majority
| General requirements | OAM architecture/security | Security of interactions between the components of an O-RAN network | O-RAN.WG1.OAM-Architecture-v03.00 | O-RAN OAM Architecture must support security of interactions between the components of an O-RAN network (all communication between the different interfaces shall be encrypted and authenticated). It shall follow the security standards and best practices and comply with state-of-the-art recommendations when developing, building, and deploying the SMO and CNFs. | P0 | Unanimity
| Open Interfaces | OAM architecture | O1 protocols and data models for configuration management | O-RAN WG-10; 3GPP SA5 | O1 protocols and data models for configuration management of NF (+ Near RT RIC (FFS)) | P0 | Unanimity
| Open Interfaces | OAM architecture | O-FH M-plane protocols and data models for configuration management | O-RAN WG-10; O-RAN- WG4/WG5 | O-FH M-plane protocols and data models for configuration management | P0 | Unanimity
| Open Interfaces | OAM architecture | O1 protocols and data models for performance management |  | O1 protocols and data models for performance management (PM counters, tracing; file transfer, stream) | P0 | Unanimity
| Open Interfaces | OAM architecture | O-FH M-plane protocols and data models for performance management | O-RAN WG10; O-RAN- WG4/WG5 | O-FH M-plane protocols and data models for performance management (PM counters, tracing; file transfer, stream) | P0 | Unanimity
| Open Interfaces | OAM architecture/Non RT RIC | A1 Policy, Enrichment Information, ML model management | O-RAN WG10; O-RAN WG2 | SMO shall support A1 Policy, Enrichment Information, ML model management | P0 | Unanimity
new | Open Interfaces |  | O1 protocols and data models for fault management | O-RAN WG1 | O1 protocols and data models for fault management of NF (FM file) | P0 | Unanimity
new | Open Interfaces |  | O-FH M-plane protocols and data models for fault management | O-RAN WG4 | O-FH M-plane protocols and data models for fault management | P0 | Unanimity
| SMO slice requirement | SMO with Slicing | Generation and monitoring of slice specific RAN performance metrics through O1 interface | O-RAN.WG1.Slicing-Architecture-v02.00 | SMO shall support provisioning, generation and monitoring of slice specific RAN performance metrics and KPIs through O1 interface and 3GPP SAS | P0 | Unanimity
| SMO slice requirement | SMO with Slicing | Creation of O-RAN network slice subnet instances | O-RAN.WG1.Slicing-Architecture-v02.00 | SMO shall enable creation of O-RAN network slice subnet instances as O-RAN network service (NS) instance(s) within O-Cloud(s) | P0 | Unanimity
| SMO slice requirement | SMO with Slicing | Defining a priority order between different RAN slices | O-RAN.WG1.Slicing-Architecture-v02.00 | SMO shall enable defining a priority order between different RAN slices in case multiple slices compete for resources on the same RAN | P0 | Unanimity
| SMO slice requirement | SMO with Slicing | Ccreation, modification, and deletion of a RAN slice subnet | O-RAN.WG1.Slicing-Architecture-v02.00 | SMO shall allow creation, modification, and deletion of a RAN slice subnet | P0 | Unanimity
| SMO slice requirement | SMO with Slicing | Interaction with Non-RT RIC. | O-RAN.WG1.Slicing-Architecture-v02.00 | SMO framework shall support the interaction with Non-RT RIC to consume provisioning management services exposed by each O-RAN managed element to configure RAN slices through the O1 interface | P0 | Unanimity
| SMO slice requirement (NSSMF) | SMO with Slicing | Netwok Slice subnet MF configuration functions and API exposure | 3GPP SA5; O-RAN WG1-Slicing | Netwok Slice subnet MF configuration functions and API exposure (see above reqs on) | P0 | Unanimity
| SMO slice requirement | SMO with Slicing | Interaction with Non-RT RIC to consume management of slice specific PM jobs, PM data collection/storage/query/statistical reports | O-RAN.WG1.Slicing-Architecture-v02.00 | SMO framework shall support the interaction with Non-RT RIC to consume management of slice specific PM jobs, PM data collection/storage/query/statistical reports from O-RAN network functions through the O1 interface | P0 | Unanimity
| SMO slice requirement | SMO with Slicing | Interaction with Non-RT RIC to retrieve/notify RAN slice subnet requirements | O-RAN.WG1.Slicing-Architecture-v02.00 | SMO framework shall support the interaction with Non-RT RIC to retrieve/notify RAN slice subnet requirements (SLA) along with O-NSSI information | P0 | Unanimity
new | SMO slice requirement | SMO with Slicing | RAN slice data model (RAN-NSSMF) | 3GPP TS 28.541 | The SMO framework shall support Data Models compliant with 3GPP NR NRM as information model for RAN Slice. | P0 | Unanimity
new | SMO slice requirement | SMO with Slicing | RAN slice data model (RAN-NSSMF)- transport connectivity | 3GPP TS 28.541 | The SMO framework shall expose transport interface information (e.g, IP adress, reachability info, QoS profile ect ) at NSS level (RAN NSSI) enabling subnet connectivity (forwarding and control plane interacting) with Transport (BH) | P0 | Unanimity
new | SMO slice requirement | SMO with Slicing | RAN slice subnet (RAN-NSSMF) - QoS | 3GPP TS 28.541 | The SMO framework shall be able to support slice-specific QoS setup in the RAN (RAN-NSSI) for a specific coverage area TA List , based on 5QI and prioritylevel, for service (QoS flows) differentiation, within or across network slices | P0 | Unanimity
| SMO design | SMO design | High availability of SMO (redundancy) |  | SMO shall support High availability | P0 | Unanimity
| SMO design | SMO design | Scalability of SMO |  | SMO shall support Scalability | P0 | Unanimity
| SMO design | SMO design | Energy efficency |  | SMO shall be designed to reduce the overall power consumption | P0 | Unanimity
| SMO design | SMO design | Autohealing of SMO |  | SMO shall support Autohealing of all SMO components | P0 | Unanimity
| Fault Management | Fault Management | Centralize platform for Fault Management on HW (servers, Radio) and SW (RAN, Caas, Radio…) |  | Centralize platform for Fault Management on HW (servers, Radio) and SW (RAN, Cloud, Radio…). For Monitoring purposes, control plane components could expose internal metrics via a Prometheus HTTP endpoint. The metric data are primarily useful for retrospective or live issue debugging, some metrics, like latency, request, or error counts, can be used for proactive alerting. | P0 | Unanimity
| Fault Management | Fault Management | Automatic Fault Detection |  | Receive alarms and events from the Networks and Services infrastructure and monitor the operational status of the resources | P0 | Unanimity
| Fault Management | Fault Management | Automatic Fault Filtering |  | Ability to define times an filtering criteria so that only alarms and/or events that are likely to cause an incident are entered and analyzed. It must have the ability to dynamically identify new criteria and be able to be programmed by operations personnel. | P0 | Unanimity
| Fault Management | Fault Management | Automatic Alarm Correlation and Automatic Root Cause Determination |  | Collect information related to infrastructure failures and other sources of information (such as topology) and group multiple alarms and events into a common cause. | P0 | Unanimity
| Fault Management | Fault Management | Resolution Recommendations |  | Make recommendations on possible automatic resolutions to include, based on the incidents being addressed, correlating and analyzing their root cause. | P0 | Unanimity
| Fault Management | Fault Management | Integrated Analytics Engine |  | This engine should integrate different models oriented to automatic resolution and/or enrichment of alarms that serves for better and faster subsequent resolution. | P1 | Unanimity
| Fault Management | Fault Management | Automation Programming Module |  | The operator can define and schedule required automations without third-party dependencies. The environment should be in standard and non-proprietary code in such a way as to allow the creation of both automations as well as any type of dashboard required for operational tasks. | P1 | Unanimity
| Fault Management | Fault Management | Automatic impact analysis |  | Determination of the services and customers that are impacted by a failure and their level of affectation. | P0 | Unanimity
| Fault Management | Fault Management | Dashboards available and GUI |  | Visualize generated KPIs, incident traces, groupings, correlations and everything necessary to be able to do analysis of situations. It will allow to configure the necessary dashboards based on the information handled. | P1 | Unanimity
| Fault Management | Fault Management | Automatic notification of faults |  | Reporting notification failures to human equipment. | P1 | Unanimity
| Fault Management | Fault Management | Reporting system |  | Generate reports based on stored information in order to collect, analyse and generate the appropriate KPIs and marked SLAs enabling that all of them can be shared (mail, ftp, etc...). | P1 | Unanimity
| Fault Management | Fault Management | Relationship to Inventory and Topology Systems |  | Obtain information from the resources and topology inventory systems to enrich the alarm so that you can correlate and/or identify root causes. | P0 | Unanimity
| Fault Management | Fault Management | Alarm filtering / inhibit |  | Automatically filter and inhibit alarms when a preventive job or work order associated to an identified item, route, or site is identified. | P0 | Unanimity
| Fault Management | Fault Management | Information lost detection |  | Identify the loss of information received during periods of time (previously configured) and to be able to identify the situation promptly. | P0 | Unanimity
| Fault Management | Fault Management | Alarm generation |  | Define and send alarms based on thresholds or more complex criteria, including prediction algorithms or identified patterns. | P0 | Unanimity
| Fault Management | Fault Management | E2E RAN monitoring (open RAN service incl. transport network) |  | The operator shall be able to monitor the radio and associated delivery domains. E.g. transport | P0 | Unanimity
| Performance Management | Performance Management/analytics | Perf3gpp … |  | Counters and KPIs sould be compliant with Perf3GPP | P0 | Unanimity
| Performance Management | Performance Management/analytics | Performance monitoring |  | Collection and monitoring of performance data. | P0 | Unanimity
| Performance Management | Performance Management/analytics | Data analysis |  | The data collected is processed and analyzed for the generation of KPIs, trend analysis, capacity, etc. | P1 | Unanimity
| Performance Management | Performance Management/analytics | Notifications and reports |  | Generation of performance reports and performance notifications for both Operations teams and other systems, for example, for fault analysis. | P1 | Majority
| Performance Management | Performance Management/analytics | Dashboards and GUI visualization tool |  | Visualize all the information handled both from the point of view of metrics, as well as counters and KPIs, having the possibility to drill down (topology and counters) and be able to analyze the detail of the possible failure or abnormal behavior. It will allow to configure the necessary dashboards based on the information handled. | P1 | Unanimity
| Performance Management | Performance Management/analytics | Thresholds definition |  | Define thresholds that are applicable in all areas of KPI analysis and alarm generation from top to bottom. It is necessary that, in addition to being able to be manually configured, the system has the ability to adapt them proactively by applying machine learning techniques. | P0 | Unanimity
| Performance Management | Performance Management/analytics | Analytics Engine |  | Enrichment capacity based on ML, AI, patterns, etc... that allows network optimization of services and their correct supervision. | P1 | Unanimity
| Performance Management | Performance Management/analytics | Energy efficency |  | SMO shall be capable to receive energy metrics / create KPIs to optimze the management devices | P0 | Unanimity
| Performance Management | Performance Management/analytics | Suggestion Tool |  | To be able to create parameter optimization recommendations, based on all the information managed related to the equipment performance and the generated alarms programming, with the aim to propose that the performance would be better, the energy consumption would be lower or any other indicator that could be improved by these recommendations. | P0 | Majority
| Performance Management | Performance Management/analytics | Relationship to Inventory and Topology Systems |  | Obtain information from the resources and topology inventory systems so that the generated alarm can be enriched and drill-down in the analysis of the anomaly performances and behaviors identified. | P0 | Unanimity
| Performance Management | Performance Management/analytics | Reporting system |  | Generate reports based on stored information in order to collect, analyse and generate the appropriate KPIs and marked SLAs enabling that all of them can be shared (mail, ftp, etc...). | P1 | Unanimity
| Performance Management | Performance Management/analytics | E2E RAN metrics, counters (open RAN service incl. transport network) |  | SMO shall support E2E KPI (open RAN service incl. transport network) | P0 | Unanimity
| Performance Management | Performance Management/analytics | MDAF: Support of management Data and Analytics Function and Service Based exposure | 3GPP SA5 | Management Data and Analytics Function and Service Based exposure, support for PM counter and tracing filtering, ML-based analytics; harmonize with Non RT RIC | P0 | Unanimity
| Configuration Management | Configuration Management | Changes and settings execution |  | Execute manually and/or automatically configuration changes and modifications by means of any of the enabled communication interfaces to communicate with the network elements. | P0 | Unanimity
| Configuration Management | Configuration Management | Disassociated between images and CNFs configuration (day1 and day2 configuration) |  | Software images of O-CU and O-DU shall be disassociated to the configuration version (day1 and day2 configuration). Day0, Day1 and day2 configuration shall be managed by helm charts. Some day0 configuration could be included in docker image as login, password. Day0 represents the design phase, during which CNFs requirements are specified and the architecture of the solution is decided. It could be also first deployment of the CNFs with minimum configuration (boot, managenemt IP @, login and password)--> docker images + helm charts. Day 1 involves developing and deploying software that was designed in the Day 0 phase. In this phase we create not only the application itself, but also its infrastructure, network, external services and implement the initial configuration of it all. Day 2 is the time when the product is shipped or made available to the customer. Here, most of the effort is focused on maintaining, monitoring and optimizing the system. Analyzing the behavior of the system and reacting correctly are of crucial importance, as the resulting feedback loop is applied until the end of the application’s life. | P0 | Majority
| Service Configuration Management | Configuration Management | Service self discovery |  | Self discovery availability in order to have updated and reliable information at all times. | P0 | Unanimity
| Configuration Management | Configuration Management | Resolution |  | incident management, manual intervention for resolution (Perform actions aimed at correcting the failure and restoring service) in case of incapability of automation | P0 | Unanimity
| Configuration Management | Provisioning/Functionalities | ML Model deployment | O-RAN WG-10; O-RAN-WG2 | Support of ML Model Deployment to Near RT RIC or NF | P0 | Unanimity
| Configuration Management | SMO with Slicing | NFMF: NF automatic configuration functions and Service Based exposure | 3GPP SA5; O-RAN WG1-Slicing | NF automatic configuration functions and Service Based exposure to domain orchestration functions and applications | P0 | Unanimity
| O-Cloud Management | O-Cloud | General O-Cloud Management support |  | SMO shall support the O2 related aspects and use-cases from O-RAN point of view to support the following: -Automatic Failure and Recovery -Clusters and Hosts Auto-discovery and Registration -Console and root disks management -Resources management, Network and Storage assignments -Hardware and Hardware Features discovery -CPU pinning for threads and interrupts, and NUMA topology configuration -Delete hosts or computes from O-Cloud -O-Cloud Infra and CaaS Software updates -Policies to align resource allocation choices (i.e. NUMA, SR-IOV, CPU, etc.) -Support a managed NF and its components even if deployed behind a NAT -Configure healing and scaling workloads’ components, automated resource adjustment, appropriate analytics | P0 | Unanimity
| O-Cloud Management | Orchestration/Design | Support HELM charts for containers |  | Support HELM charts for containers | P0 | Unanimity
| Global automation | Automation | Zero Touch: Deploy, configure and manage lifecycle management in full automation way |  | O-RAN SMO, O-CU, O-DU, CaaS and PaaS software solutions shall be automatable / orchestrated and has documented APIs. (Zero Touch: Deploy, configure and manage lifecycle management in full automation way) | P0 | Unanimity
| PaaS Automation | Automation | Automatic PaaS management |  | PaaS could be created, updated or deleted manually and automatically from configuration Management tools (as gitlab, gitlab-ci). | P0 | Unanimity
| CNF Automation | Automation | Automatic CNFs management | O-RAN-WG1.OAM Interface Specification | O-CU and O-DU could be created, updated or deleted manually and automatically from configuration Management tools (as gitlab). CNF modification could be: Radio parameters configuration as earfcn, plmnid, tac, bandwidth, .. Scale up/ Scale down of of CNF (add/delete pods, add/delete workers, ..) Software upgrade, downgrade, restore/backup, .. As it's defined in the O-RAN specification of WG1, O-RAN OAM Architecture must support the capability for the Service Management and Orchestration Framework to consume the provisioning management service exposed by each O-RAN managed element, | P0 | Unanimity
| PNF Automation | Automation | RU Plug and Play | O-RAN.WG1.OAM-Architecture-v03.00.pdf | O-RU shall be automatically detected, authenticated and configured based on ORAN M Plane 2.0 (IP address assignment trough DHCP, get serial number, push RU configuration, check RU capabilities, DU selection, cell configuration..) O-RU could upgraded, re-configured automatically | P0 | Unanimity
| Deployment Automation | Automation | Automatic deployment management for CI-CD |  | from configuration Management tools we shall be able to do without impact on end client or ongoing traffic: Deployment of “Canary Deployment”, number of Canary Replicas, Load distribution between stable Deployment and Canary deployment, HELM chart includes stable and canary deployments. Test modules shall comply with the OPNFV xTesting requirements (https://wiki.opnfv.org/display/functest/Xtesting) and the specific requirements related to Functest (https://opnfv-functest.readthedocs.io/en/stable-hunter/index.html). | P0 | Majority
| Hardware Acceleration Automation | Automation | Automatic Hardware Acceleration Management | O-RAN.WG6.AAL-GAnP-v01.00 | The configuration could be done manually and automatically from configuration Management tools (as gitlab or gitlab-ci) by using AAL API and O2-IMS (infrastructure management service). The AAL API shall support application software to discover and configure the accelerator hardware. The API shall allow an application to discover what physical resources have been assigned to it from the upper layers and then to configure said resources for offload functions of O-DU container. The AAL API shall support application software to updating accelerator firmware. The update could be done manually and automatically from configuration Management tools (as gitlab or gitlab-CI). | P0 | Unanimity
| Real-time kernel Automation | Automation | Automatic Real-time kernel patch management | O-RAN.WG6.CLOUD-REF-v02.00TS | Real-time kernel patch for O-DU shall be done manually and automatically from configuration Management tools (as gitlab or gitlab-ci) | P0 | Unanimity
| CaaS Management Automation | Automation | Automatic CaaS management | O-RAN.WG6.CLOUD-REF-v02.00TS. O-RAN.WG6.O2-O2dms-Interface O-RAN-WG6.O2-O2IMS-Interface-v00.01 | CaaS could be created, deleted or updated manually and automatically from configuration Management tools (as gitlab or gitlab-ci ). Automation tools could include gitlab, SMO (Software Management Orchestration), interaction with O2-IMS (Infrastructure management service ) and O2-DMS (Deployment Management Service ). | P0 | Unanimity
| Fault Management Automation | Automation | Automatic Resolution |  | Integrate operations and algorithms that will allow automatic resolution processes to be executed without the need to move the fault to higher levels. Provide programming capabilities to be able to enrich the automatic processes already defined or to be able to define new ones. | P0 | Majority
| Transport Domain Management | Transport Management | Real-time management of antenna site equipment | O-RAN.WG9.XTRP-REQ.0-v01.00 | The hub site equipment shall support real-time management and control functions of antenna site equipment | P0 | Unanimity
| Transport Domain Management | Transport Management | Fronthaul WDM management | O-RAN.WG9.WDM-v01.00 | Wavelength assignment, daily operations, fault prediction and network management for passive and active WDM links | P0 | Unanimity
| Transport Domain Management | Transport Management | Configuration management using YANG NETCONF over SSH and NETCONF over TLS | O-RAN.WG9.XTRP-MGT.0-v00.04 | Configuration management using YANG NETCONF over SSH and NETCONF over TLS | P0 | Unanimity
| Transport Domain Management | Transport Management | Fault Management using VES | O-RAN.WG9.XTRP-MGT.0-v00.04 | CNF Event Streaming (VES) used in ONAP | P0 | Majority
| Transport Domain Management | Transport Management | Performance Management using YANG NETCONF or VES streaming | O-RAN.WG9.XTRP-MGT.0-v00.04 |  | P0 | Unanimity
| Transport Domain Management | Transport Management | Lifecycle management using a single NETCONF interface | O-RAN.WG9.XTRP-MGT.0-v00.04 | Including software upgrades, database backup and other features | P0 | Unanimity
| Orchestration Framework | E2E Orchestration | API exposure to E2E orchestration | O-RAN.WG6.CLOUD-REF-v02.00TS O-RAN.WG1.OAM-Architecture-v03.00 ETSI SOL005 | O-RAN SMO shall have 3GPP NBI API and shall compatible with any external orchestrator(as ONAP)/OSS and BSS | P0 | Unanimity
| Orchestration Framework | E2E Orchestration | Orchestration functions and capability | O-RAN WG10; 3GPP SA5; ONAP ETSI SOL005;ETSI SOL003 | workflow/policy-based orchestration functions; communication framework (pub/sub; req/resp); API exposure to E2E orchestration | P0 | Unanimity
| Orchestration Framework | E2E Orchestration |  | O-RAN WG2 /3GPP (MDAS) | policy management, policy definition for automated network service | P0 | Unanimity
| Orchestration Framework | E2E Orchestration | SMO Applications for use cases automation | O-RAN WG1/WG10; 3GPP SA5 | Applications and orchestration functions to support automation for following use cases: Slice Provisioning and Assurance, new site CNFs/PNFs provisioning and configuration, Traffic Steering, QoS/QoE optimization, CCO, MLB | P0 | Majority